## Coding summary
IEEE802.3ap PHY Proposal Comparison
Spresheet Rev 4.1
Parameter |  | Units | Proposal Source Document
|  |  | xxxxxx_xx_xxxx | xxxxxx_xx_xxxx | xxxxxx_xx_xxxx | altmann_03_0904 | xxxxxx_xx_xxxx | xxxxxx_xx_xxxx
Basic Signaling Properties
Line Code | Line Code |  | NRZ | PAM-4 | Duobinary | PR-4
Bit rate |  | Gb/s | 10.3125 | 10.3125 | 10.3125 | 10.3125
Symbol Rate |  | Gs/s | 10.3125 | 5.1562 | 10.3125 | 10.3125
Nyquist Freq |  | GHz | 5.1562 | 2.5781 | 5.1562 | 5.1562
Noise BW |  | GHz
# of Levels |  |  | 2 | 4 | 3 | 3
Bits/symbol |  |  | 1 | 2 | 1 | 1
Source Data Parameters
Data Pattern |  |  | PRBS15 | PRBS15 | PRBS15 | PRBS15
Launch Amplitude |  | mVp-p(diff'l) | 1000
Tx Jitter - Dj (p-p) |  | UI | 0.17UI
Tx Jitter - DCD (p-p) |  |  | 0
Tx Jitter - Rj (rms) |  |  | 0.0071
AC/DC Coupling |  |  | AC
Receiver Parameters
Environmental Noise |  | mVP-P
Input referred noise |  | mVRMS | 1.46 | 1.46 | 1.46 | 1.46 | 1.46 | 1.46
Crosstalk type
CDR Jitter |  | psP-P
Worst Case Timing & Voltage Margins from Simulation Set
SNR at the slicer |  | dB
BER
Voltage Margin | BER=10-12 | Vp-p(diff'l) | #REF! | 0 | #REF! | #REF! | 0 | 0
| BER=10-15 |  | #REF! | 0 | #REF! | #REF! | 0 | 0
| BER=10-18 |  | #REF! | 0 | #REF! | #REF! | 0 | 0
Timing Margin | BER=10-12 | psp-p | #REF! | 0 | #REF! | #REF! | 0 | 0
| BER=10-15 |  | #REF! | 0 | #REF! | #REF! | 0 | 0
| BER=10-18 |  | #REF! | 0 | #REF! | #REF! | 0 | 0
Power & Complexity Comparisons
Power | Ttl - Best ch. | mW
Ttl - Worst ch.
Ttl - Typical ch.
Tx - Typical ch
Rx - Typical ch.
Complexity | Tx Eq Taps | #
Tx Eq Tap Spacing
| Tx filtering |  | 2nd order LPF butterworth ,fc=5GHz
| DAC Rate | sps
DAC ENOB
| Rx Feed Forward Eq Taps | # | 3
| Rx Feed Forward Eq Tap Spacing |  | 50psec
| Rx Feedback Eq Taps | # | 5
| ADC Rate | sps
ADC ENOB
Rx Filtering
Note on B7: Mike Altmann: Line Code is: NRZ PAM4 Duobinary PR-4
Note on B8: Mike Altmann: Assuming 64b66b PCS l ayer, bit-rate should be 10.3125Gb/s
Note on B10: Mike Altmann: Set to 50% of the symbol rate
Note on B11: Mike Altmann: Implementation dependent, but can be fundaamental for line coding
Note on B15: Mike Altmann: Decided as PRBS-15 in 3-12-04 signaling ad hoc Generator polynomial: x^15 + x + 1 Length: 32,768 bits (~3.18us)
Note on B17: Mike Altmann: Including pattern dependent jitter and DCD
Note on B20: Mike Altmann: Set to: AC or DC coupling
Note on B25: Mike Altmann: Type: random/deterministic
Note on B31: Mike Altmann: Measure at horizontal center of eye
Note on B34: Mike Altmann: Measure at center of eye-height thresholds
Note on C23: Mike Altmann: Input referred P-P

## V & T Worksheet
IEEE802.3ap PHY Proposal - Voltage and Timing Worksheet
Ch # | Parameter |  | Units | Proposal Source Document
|  |  |  | Bar_Niv_01_0305 | xxxxxx_xx_xxxx | xxxxxx_xx_xxxx
Worst Case | Voltage Margin | BER=10-12 | Vp-p(diff'l) | 0 | 0 | 0
|  | BER=10-15 |  | 0 | 0 | 0
|  | BER=10-18 |  | 0 | 0 | 0
| Timing Margin | BER=10-12 | psp-p | 0 | 0 | 0
|  | BER=10-15 |  | 0 | 0 | 0
|  | BER=10-18 |  | 0 | 0 | 0
Tyco #1 | Voltage Margin | BER=10-12 | mVp-p(diff'l) | 96
|  | BER=10-15 |  | 47
|  | BER=10-18 |  | 0
| Timing Margin | BER=10-12 | psp-p | 21.8
|  | BER=10-15 |  | 9.37
|  | BER=10-18 |  | 0
Tyco #2 | Voltage Margin | BER=10-12 | mVp-p(diff'l) | 40.7
|  | BER=10-15 |  | 25
|  | BER=10-18 |  | 12
| Timing Margin | BER=10-12 | psp-p | 28
|  | BER=10-15 |  | 15.6
|  | BER=10-18 |  | 12.5
Tyco #3 | Voltage Margin | BER=10-12 | mVp-p(diff'l) | 8.6
|  | BER=10-15 |  | 0
|  | BER=10-18 |  | 0
| Timing Margin | BER=10-12 | psp-p | 6
|  | BER=10-15 |  | 0
|  | BER=10-18 |  | 0
Tyco #4 | Voltage Margin | BER=10-12 | mVp-p(diff'l) | 47.7
|  | BER=10-15 |  | 36
|  | BER=10-18 |  | 24
| Timing Margin | BER=10-12 | psp-p | 25
|  | BER=10-15 |  | 12.5
|  | BER=10-18 |  | 3.12
Tyco #5 | Voltage Margin | BER=10-12 | mVp-p(diff'l) | 68.8
|  | BER=10-15 |  | 37.6
|  | BER=10-18 |  | 9
| Timing Margin | BER=10-12 | psp-p | 28
|  | BER=10-15 |  | 12.5
|  | BER=10-18 |  | 6.25
Tyco #6 | Voltage Margin | BER=10-12 | mVp-p(diff'l) | 19.6
|  | BER=10-15 |  | 0
|  | BER=10-18 |  | 0
| Timing Margin | BER=10-12 | psp-p | 6
|  | BER=10-15 |  | 0
|  | BER=10-18 |  | 0
Tyco #7 | Voltage Margin | BER=10-12 | mVp-p(diff'l) | 112.5
|  | BER=10-15 |  | 28
|  | BER=10-18 |  | 14
| Timing Margin | BER=10-12 | psp-p | 50
|  | BER=10-15 |  | 36
|  | BER=10-18 |  | 28
Anderson | Voltage Margin | BER=10-12 | Vp-p(diff'l)
BER=10-15
BER=10-18
| Timing Margin | BER=10-12 | psp-p
BER=10-15
BER=10-18
Goergon #1 | Voltage Margin | BER=10-12 | Vp-p(diff'l)
BER=10-15
BER=10-18
| Timing Margin | BER=10-12 | psp-p
BER=10-15
BER=10-18
Goergon #2 | Voltage Margin | BER=10-12 | Vp-p(diff'l)
BER=10-15
BER=10-18
| Timing Margin | BER=10-12 | psp-p
BER=10-15
BER=10-18
Goergon #3 | Voltage Margin | BER=10-12 | Vp-p(diff'l)
BER=10-15
BER=10-18
| Timing Margin | BER=10-12 | psp-p
BER=10-15
BER=10-18
Goergon #4 | Voltage Margin | BER=10-12 | Vp-p(diff'l)
BER=10-15
BER=10-18
| Timing Margin | BER=10-12 | psp-p
BER=10-15
BER=10-18
Goergon #5 | Voltage Margin | BER=10-12 | Vp-p(diff'l)
BER=10-15
BER=10-18
| Timing Margin | BER=10-12 | psp-p
BER=10-15
BER=10-18
Goergon #6 | Voltage Margin | BER=10-12 | Vp-p(diff'l)
BER=10-15
BER=10-18
| Timing Margin | BER=10-12 | psp-p
BER=10-15
BER=10-18
Goergon #7 | Voltage Margin | BER=10-12 | Vp-p(diff'l)
BER=10-15
BER=10-18
| Timing Margin | BER=10-12 | psp-p
BER=10-15
BER=10-18
Peters #1 - B1 | Voltage Margin | BER=10-12 | mVp-p(diff'l) | 4.2
|  | BER=10-15 |  | 0
|  | BER=10-18 |  | 0
| Timing Margin | BER=10-12 | psp-p | 13
BER=10-15
BER=10-18
Peters #2 - B12 | Voltage Margin | BER=10-12 | mVp-p(diff'l) | 31.8
|  | BER=10-15 |  | 20.3
|  | BER=10-18 |  | 6
| Timing Margin | BER=10-12 | psp-p | 46.87
|  | BER=10-15 |  | 11
|  | BER=10-18 |  | 4
Peters #3 - B20 | Voltage Margin | BER=10-12 | mVp-p(diff'l) | 24.3
|  | BER=10-15 |  | 4.5
|  | BER=10-18 |  | 0
| Timing Margin | BER=10-12 | psp-p | 25
|  | BER=10-15 |  | 3.12
|  | BER=10-18 |  | 0
Peters #4 - B3 | Voltage Margin | BER=10-12 | mVp-p(diff'l)
BER=10-15
BER=10-18
| Timing Margin | BER=10-12 | psp-p
BER=10-15
BER=10-18
Peters #5 - B32 | Voltage Margin | BER=10-12 | mVp-p(diff'l) | 2.4
|  | BER=10-15 |  | 0
|  | BER=10-18 |  | 0
| Timing Margin | BER=10-12 | psp-p | 3.13
|  | BER=10-15 |  | 0
|  | BER=10-18 |  | 0
Peters #6 - B8 | Voltage Margin | BER=10-12 | Vp-p(diff'l)
BER=10-15
BER=10-18
| Timing Margin | BER=10-12 | psp-p
BER=10-15
BER=10-18
Peters #7 - M1 | Voltage Margin | BER=10-12 | mVp-p(diff'l)
|  | BER=10-15 |  | 7.6611e-12
BER=10-18
| Timing Margin | BER=10-12 | psp-p
BER=10-15
BER=10-18
Peters #8 - M12 | Voltage Margin | BER=10-12 | Vp-p(diff'l)
BER=10-15
BER=10-18
| Timing Margin | BER=10-12 | psp-p
BER=10-15
BER=10-18
Peters #9 - M20 | Voltage Margin | BER=10-12 | Vp-p(diff'l) | 27.4
|  | BER=10-15 |  | 12
|  | BER=10-18 |  | 4
| Timing Margin | BER=10-12 | psp-p | 37.5
|  | BER=10-15 |  | 12.5
|  | BER=10-18 |  | 3.12
Peters #10 - M3 | Voltage Margin | BER=10-12 | Vp-p(diff'l)
BER=10-15
BER=10-18
| Timing Margin | BER=10-12 | psp-p
BER=10-15
BER=10-18
Peters #11 - M32 | Voltage Margin | BER=10-12 | Vp-p(diff'l)
|  | BER=10-15 |  | 5.6419e-11
BER=10-18
| Timing Margin | BER=10-12 | psp-p
BER=10-15
BER=10-18
Peters #12 - M8 | Voltage Margin | BER=10-12 | Vp-p(diff'l)
BER=10-15
BER=10-18
| Timing Margin | BER=10-12 | psp-p
BER=10-15
BER=10-18
Peters #13 - T1 | Voltage Margin | BER=10-12 | Vp-p(diff'l)
BER=10-15
BER=10-18
| Timing Margin | BER=10-12 | psp-p
BER=10-15
BER=10-18
Peters #14 - T12 | Voltage Margin | BER=10-12 | Vp-p(diff'l)
BER=10-15
BER=10-18
| Timing Margin | BER=10-12 | psp-p
BER=10-15
BER=10-18
Peters #15 - T20 | Voltage Margin | BER=10-12 | Vp-p(diff'l)
BER=10-15
BER=10-18
| Timing Margin | BER=10-12 | psp-p
BER=10-15
BER=10-18
Peters #16 - T3 | Voltage Margin | BER=10-12 | Vp-p(diff'l)
BER=10-15
BER=10-18
| Timing Margin | BER=10-12 | psp-p
BER=10-15
BER=10-18
Peters #17 - T32 | Voltage Margin | BER=10-12 | Vp-p(diff'l)
|  | BER=10-15 |  | 7.8474e-05
BER=10-18
| Timing Margin | BER=10-12 | psp-p
BER=10-15
BER=10-18
Peters #18 - T8 | Voltage Margin | BER=10-12 | Vp-p(diff'l)
BER=10-15
BER=10-18
| Timing Margin | BER=10-12 | psp-p
BER=10-15
BER=10-18

## Revisions
Signaling Spreadsheet Revision Control
| Version | Notes
| v3.2 | Original version accepted by Task force
| v4.0 | Modifications added from reflector feedback
Added complete list of Peters channels to V&T Worksheet
| v4.1 | Removed Rx input jitter specs
Tx source data pattern fixed at PRBS-15