## Coding summary
IEEE802.3ap PHY Proposal Comparison
Spreadsheet Rev 4.3
Parameter |  | Units | Proposal Source Document
|  |  | altmann_01_0305 | altmann_01_0305 | altmann_01_0305 | xxxxxx_xx_xxxx | xxxxxx_xx_xxxx | xxxxxx_xx_xxxx
Basic Signaling Properties
Line Code | Line Code |  | NRZ | Duobinary | PR-4
Bit rate |  | Gb/s | 10.3125 | 10.3125 | 10.3125
Symbol Rate |  | Gs/s | 10.3125 | 10.3125 | 10.3125
Nyquist Freq |  | GHz | 5.1562 | 5.1562 | 5.1562
Noise BW |  | GHz
# of Levels |  |  | 2 | 3 | 3
Bits/symbol |  |  | 1 | 1 | 1
Source Data Parameters
Data Pattern |  |  | PRBS15 | PRBS15 | PRBS15
Launch Amplitude |  | Vp-p(diff'l) | 2 | 2 | 2
Tx Jitter - Dj (p-p) |  | UI | 0.05 | 0.05 | 0.05
Tx Jitter - DCD (p-p) |  |  | 0 | 0 | 0
Tx Jitter - Rj (rms) |  |  | 0.018 | 0.018 | 0.018
AC/DC Coupling |  |  | DC | DC | DC
Receiver Parameters
Environmental Noise |  | mVP-P | 0 | 0 | 0
Random noise |  | mVRMS | 1.46 | 1.46 | 1.46 | 1.46 | 1.46 | 1.46
Crosstalk type |  |  | NEXT + FEXT | NEXT + FEXT | NEXT + FEXT
Crosstalk scaling |  |  | 2 | 2 | 2
Rx input Dj |  | psP-P | 0 | 0 | 0
Rx input Rj |  | psP-P | 0 | 0 | 0
Worst Case Timing & Voltage Margins from Simulation Set
SNR at the slicer |  | dB
BER
Voltage Margin | BER=10-12 | Vp-p(diff'l) | -0.057103 | -0.11256 | -0.092433 | 0 | 0 | 0
| BER=10-15 |  | -0.064465 | -0.12707 | -0.10435 | 0 | 0 | 0
| BER=10-18 |  | -0.071088 | -0.14013 | -0.11507 | 0 | 0 | 0
Timing Margin | BER=10-12 | psp-p | 0 | -0.016216 | 0 | 0 | 0 | 0
| BER=10-15 |  | 0 | -0.034034 | 0 | 0 | 0 | 0
| BER=10-18 |  | 0 | -0.050066 | -0.015968 | 0 | 0 | 0
Power & Complexity Comparisons
Power | Ttl - Best ch. | mW
Ttl - Worst ch.
Ttl - Typical ch.
Complexity | Tx Eq Taps | # | 4 | 4 | 4
| Tx Eq Tap Spacing |  | T-spaced | T-spaced | T-spaced
| Tx filtering |  | none | none | none
| DAC Rate | sps
DAC ENOB
| Rx Feed Forward Eq Taps | # | 0 | 0 | 0
| Rx Feed Forward Eq Tap Spacing |  | NA | NA | NA
| Rx Feedback Eq Taps | # | 5 | 5 | 5
| ADC Rate | sps
ADC ENOB
| Rx Filtering |  | 2nd order LPF | 2nd order LPF | 2nd order LPF
Note on B7: Mike Altmann: Line Code is: NRZ PAM4 Duobinary PR-4
Note on B8: Mike Altmann: Assuming 64b66b PCS l ayer, bit-rate should be 10.3125Gb/s
Note on B10: Mike Altmann: Set to 50% of the symbol rate
Note on B11: Mike Altmann: Implementation dependent, but can be fundaamental for line coding
Note on B20: Mike Altmann: Set to: AC or DC coupling
Note on C22: Mike Altmann: Input referred V(p-p) Not needed, but disclose if used
Note on B31: Mike Altmann: Measured at optimal horizontal position
Note on B34: Mike Altmann: Measure at optimal voltage threshold
Note on B24: Mike Altmann: Type: random/deterministic
Note on B15: Mike Altmann: Decided as PRBS-15 in 3-12-04 signaling ad hoc Generator polynomial: x^15 + x + 1 Length: 32,768 bits (~3.18us)
Note on C26: Mike Altmann: Rx allocated Jitter - From CDR & Rx AFE
Note on B25: Mike Altmann: No clear decision here, left for reporting completeness Measured NEXT is either scaled to he mask (yes) or not (no)

## V & T Worksheet
IEEE802.3ap PHY Proposal - Voltage and Timing Worksheet
Spreadsheet Rev 4.3
Ch # | Parameter |  | Units | Proposal Source Document
|  |  |  | altmann_01_0305 | altmann_01_0305 | altmann_01_0305 | xxxxxx_xx_xxxx | xxxxxx_xx_xxxx | xxxxxx_xx_xxxx
Worst Case | Voltage Margin | BER=10-12 | Vp-p(diff'l) | -0.057103 | -0.11256 | -0.092433 | 0 | 0 | 0
|  | BER=10-15 |  | -0.064465 | -0.12707 | -0.10435 | 0 | 0 | 0
|  | BER=10-18 |  | -0.071088 | -0.14013 | -0.11507 | 0 | 0 | 0
| Timing Margin | BER=10-12 | psp-p | 0 | -0.016216 | 0 | 0 | 0 | 0
|  | BER=10-15 |  | 0 | -0.034034 | 0 | 0 | 0 | 0
|  | BER=10-18 |  | 0 | -0.050066 | -0.015968 | 0 | 0 | 0
Tyco #1 | Voltage Margin | BER=10-12 | Vp-p(diff'l) | 1.2183 | 0.15276 | 0.26382
|  | BER=10-15 |  | 1.1843 | 0.13197 | 0.24626
|  | BER=10-18 |  | 1.1537 | 0.11327 | 0.23046
| Timing Margin | BER=10-12 | psp-p | 0.45541 | 0.095351 | 0.18335
|  | BER=10-15 |  | 0.4427 | 0.082375 | 0.17115
|  | BER=10-18 |  | 0.43126 | 0.070701 | 0.16017
Tyco #2 | Voltage Margin | BER=10-12 | Vp-p(diff'l) | 1.0931 | 0.015512 | 0.13796
|  | BER=10-15 |  | 1.0536 | -0.0064664 | 0.11913
|  | BER=10-18 |  | 1.018 | -0.026242 | 0.10219
| Timing Margin | BER=10-12 | psp-p | 0.36854 | 0.010175 | 0.11561
|  | BER=10-15 |  | 0.3552 | -0.0042414 | 0.099833
|  | BER=10-18 |  | 0.3432 | -0.017212 | 0.085637
Tyco #3 | Voltage Margin | BER=10-12 | Vp-p(diff'l) | 0.78501 | -0.025785 | 0.025177
|  | BER=10-15 |  | 0.73023 | -0.054119 | 0.00057671
|  | BER=10-18 |  | 0.68093 | -0.079613 | -0.021557
| Timing Margin | BER=10-12 | psp-p | 0.25951 | -0.016216 | 0.01865
|  | BER=10-15 |  | 0.2414 | -0.034034 | 0.0004272
|  | BER=10-18 |  | 0.2251 | -0.050066 | -0.015968
Tyco #4 | Voltage Margin | BER=10-12 | Vp-p(diff'l) | 0.91507 | 0.33042 | 0.30883
|  | BER=10-15 |  | 0.89484 | 0.31681 | 0.29527
|  | BER=10-18 |  | 0.87664 | 0.30456 | 0.28308
| Timing Margin | BER=10-12 | psp-p | 0.4729 | 0.20613 | 0.18052
|  | BER=10-15 |  | 0.46244 | 0.19764 | 0.1726
|  | BER=10-18 |  | 0.45304 | 0.19 | 0.16547
Tyco #5 | Voltage Margin | BER=10-12 | Vp-p(diff'l) | 1.1174 | 0.30555 | 0.3518
|  | BER=10-15 |  | 1.1047 | 0.29646 | 0.34301
|  | BER=10-18 |  | 1.0933 | 0.28829 | 0.3351
| Timing Margin | BER=10-12 | psp-p | 0.47968 | 0.32342 | 0.23119
|  | BER=10-15 |  | 0.47422 | 0.31381 | 0.22541
|  | BER=10-18 |  | 0.46931 | 0.30516 | 0.22021
Tyco #6 | Voltage Margin | BER=10-12 | Vp-p(diff'l) | 0.67904 | 0.18604 | 0.025578
|  | BER=10-15 |  | 0.66551 | 0.17548 | 0.014694
|  | BER=10-18 |  | 0.65333 | 0.16597 | 0.004902
| Timing Margin | BER=10-12 | psp-p | 0.33259 | 0.10691 | 0.017207
|  | BER=10-15 |  | 0.32596 | 0.10083 | 0.0098853
|  | BER=10-18 |  | 0.32 | 0.095371 | 0.0032977
Tyco #7 | Voltage Margin | BER=10-12 | Vp-p(diff'l) | 0.87152 | 0.3491 | 0.16402
|  | BER=10-15 |  | 0.86038 | 0.34177 | 0.15629
|  | BER=10-18 |  | 0.85034 | 0.33517 | 0.14933
| Timing Margin | BER=10-12 | psp-p | 0.50217 | 0.27172 | 0.14645
|  | BER=10-15 |  | 0.49575 | 0.26601 | 0.13954
|  | BER=10-18 |  | 0.48997 | 0.26087 | 0.13333
Anderson | Voltage Margin | BER=10-12 | Vp-p(diff'l)
BER=10-15
BER=10-18
| Timing Margin | BER=10-12 | psp-p
BER=10-15
BER=10-18
Molex_i_sj2k2g2h2 | Voltage Margin | BER=10-12 | Vp-p(diff'l)
BER=10-15
BER=10-18
| Timing Margin | BER=10-12 | psp-p
BER=10-15
BER=10-18
Molex_i_sj3k3g3h3 | Voltage Margin | BER=10-12 | Vp-p(diff'l)
BER=10-15
BER=10-18
| Timing Margin | BER=10-12 | psp-p
BER=10-15
BER=10-18
Molex_i_sj4k4g4h4 | Voltage Margin | BER=10-12 | Vp-p(diff'l)
BER=10-15
BER=10-18
| Timing Margin | BER=10-12 | psp-p
BER=10-15
BER=10-18
Molex_i_sj5k5g5h5 | Voltage Margin | BER=10-12 | Vp-p(diff'l)
BER=10-15
BER=10-18
| Timing Margin | BER=10-12 | psp-p
BER=10-15
BER=10-18
Molex_o_sj2k2g2h2 | Voltage Margin | BER=10-12 | Vp-p(diff'l)
BER=10-15
BER=10-18
| Timing Margin | BER=10-12 | psp-p
BER=10-15
BER=10-18
Molex_o_sj3k3g3h3 | Voltage Margin | BER=10-12 | Vp-p(diff'l)
BER=10-15
BER=10-18
| Timing Margin | BER=10-12 | psp-p
BER=10-15
BER=10-18
Molex_o_sj4k4g4h4 | Voltage Margin | BER=10-12 | Vp-p(diff'l)
BER=10-15
BER=10-18
| Timing Margin | BER=10-12 | psp-p
BER=10-15
BER=10-18
Molex_o_sj5k5g5h5 | Voltage Margin | BER=10-12 | Vp-p(diff'l)
BER=10-15
BER=10-18
| Timing Margin | BER=10-12 | psp-p
BER=10-15
BER=10-18
Goergon #1 | Voltage Margin | BER=10-12 | Vp-p(diff'l)
BER=10-15
BER=10-18
| Timing Margin | BER=10-12 | psp-p
BER=10-15
BER=10-18
Goergon #2 | Voltage Margin | BER=10-12 | Vp-p(diff'l)
BER=10-15
BER=10-18
| Timing Margin | BER=10-12 | psp-p
BER=10-15
BER=10-18
Goergon #3 | Voltage Margin | BER=10-12 | Vp-p(diff'l)
BER=10-15
BER=10-18
| Timing Margin | BER=10-12 | psp-p
BER=10-15
BER=10-18
Goergon #4 | Voltage Margin | BER=10-12 | Vp-p(diff'l)
BER=10-15
BER=10-18
| Timing Margin | BER=10-12 | psp-p
BER=10-15
BER=10-18
Goergon #5 | Voltage Margin | BER=10-12 | Vp-p(diff'l)
BER=10-15
BER=10-18
| Timing Margin | BER=10-12 | psp-p
BER=10-15
BER=10-18
Goergon #6 | Voltage Margin | BER=10-12 | Vp-p(diff'l)
BER=10-15
BER=10-18
| Timing Margin | BER=10-12 | psp-p
BER=10-15
BER=10-18
Goergon #7 | Voltage Margin | BER=10-12 | Vp-p(diff'l)
BER=10-15
BER=10-18
| Timing Margin | BER=10-12 | psp-p
BER=10-15
BER=10-18
Peters #1 - B1 | Voltage Margin | BER=10-12 | Vp-p(diff'l) | 0.97476 | 0.11101 | 0.11443
|  | BER=10-15 |  | 0.96377 | 0.10417 | 0.10675
|  | BER=10-18 |  | 0.95388 | 0.098026 | 0.099843
| Timing Margin | BER=10-12 | psp-p | 0.39542 | 0.097468 | 0.072342
|  | BER=10-15 |  | 0.39096 | 0.091469 | 0.067487
|  | BER=10-18 |  | 0.38695 | 0.086072 | 0.063119
Peters #2 - B12 | Voltage Margin | BER=10-12 | Vp-p(diff'l) | 0.76654 | 0.17606 | 0.14525
|  | BER=10-15 |  | 0.75449 | 0.16756 | 0.13768
|  | BER=10-18 |  | 0.74365 | 0.15992 | 0.13087
| Timing Margin | BER=10-12 | psp-p | 0.28522 | 0.11786 | 0.085443
|  | BER=10-15 |  | 0.28074 | 0.11217 | 0.080988
|  | BER=10-18 |  | 0.27671 | 0.10705 | 0.07698
Peters #3 - B20 | Voltage Margin | BER=10-12 | Vp-p(diff'l) | 0.99011 | 0.21866 | 0.20159
|  | BER=10-15 |  | 0.97594 | 0.20817 | 0.19174
|  | BER=10-18 |  | 0.96319 | 0.19874 | 0.18287
| Timing Margin | BER=10-12 | psp-p | 0.39604 | 0.14577 | 0.14068
|  | BER=10-15 |  | 0.39038 | 0.13878 | 0.1338
|  | BER=10-18 |  | 0.38528 | 0.13249 | 0.12762
Peters #4 - B3 | Voltage Margin | BER=10-12 | Vp-p(diff'l)
BER=10-15
BER=10-18
| Timing Margin | BER=10-12 | psp-p
BER=10-15
BER=10-18
Peters #5 - B32 | Voltage Margin | BER=10-12 | Vp-p(diff'l)
BER=10-15
BER=10-18
| Timing Margin | BER=10-12 | psp-p
BER=10-15
BER=10-18
Peters #6 - B8 | Voltage Margin | BER=10-12 | Vp-p(diff'l)
BER=10-15
BER=10-18
| Timing Margin | BER=10-12 | psp-p
BER=10-15
BER=10-18
Peters #7 - M1 | Voltage Margin | BER=10-12 | Vp-p(diff'l) | 0.91409 | -0.037795 | 0.099719
|  | BER=10-15 |  | 0.90275 | -0.042667 | 0.092463
|  | BER=10-18 |  | 0.89255 | -0.047051 | 0.085935
| Timing Margin | BER=10-12 | psp-p | 0.25726 | - | 0.12401
|  | BER=10-15 |  | 0.25407 | - | 0.11499
|  | BER=10-18 |  | 0.2512 | - | 0.10687
Peters #8 - M12 | Voltage Margin | BER=10-12 | Vp-p(diff'l)
BER=10-15
BER=10-18
| Timing Margin | BER=10-12 | psp-p
BER=10-15
BER=10-18
Peters #9 - M20 | Voltage Margin | BER=10-12 | Vp-p(diff'l) | 0.7694 | 0.24926 | 0.26146
|  | BER=10-15 |  | 0.75179 | 0.23782 | 0.24901
|  | BER=10-18 |  | 0.73595 | 0.22753 | 0.23781
| Timing Margin | BER=10-12 | psp-p | 0.4433 | 0.14307 | 0.17236
|  | BER=10-15 |  | 0.43315 | 0.1365 | 0.16415
|  | BER=10-18 |  | 0.42402 | 0.1306 | 0.15677
Peters #10 - M3 | Voltage Margin | BER=10-12 | Vp-p(diff'l)
BER=10-15
BER=10-18
| Timing Margin | BER=10-12 | psp-p
BER=10-15
BER=10-18
Peters #11 - M32 | Voltage Margin | BER=10-12 | Vp-p(diff'l)
BER=10-15
BER=10-18
| Timing Margin | BER=10-12 | psp-p
BER=10-15
BER=10-18
Peters #12 - M8 | Voltage Margin | BER=10-12 | Vp-p(diff'l)
BER=10-15
BER=10-18
| Timing Margin | BER=10-12 | psp-p
BER=10-15
BER=10-18
Peters #13 - T1 | Voltage Margin | BER=10-12 | Vp-p(diff'l) | -0.057103 | -0.11256 | -0.092433
|  | BER=10-15 |  | -0.064465 | -0.12707 | -0.10435
|  | BER=10-18 |  | -0.071088 | -0.14013 | -0.11507
| Timing Margin | BER=10-12 | psp-p | 0 | 0 | 0
|  | BER=10-15 |  | 0 | 0 | 0
|  | BER=10-18 |  | 0 | 0 | 0
Peters #14 - T12 | Voltage Margin | BER=10-12 | Vp-p(diff'l)
BER=10-15
BER=10-18
| Timing Margin | BER=10-12 | psp-p
BER=10-15
BER=10-18
Peters #15 - T20 | Voltage Margin | BER=10-12 | Vp-p(diff'l)
BER=10-15
BER=10-18
| Timing Margin | BER=10-12 | psp-p
BER=10-15
BER=10-18
Peters #16 - T3 | Voltage Margin | BER=10-12 | Vp-p(diff'l)
BER=10-15
BER=10-18
| Timing Margin | BER=10-12 | psp-p
BER=10-15
BER=10-18
Peters #17 - T32 | Voltage Margin | BER=10-12 | Vp-p(diff'l)
BER=10-15
BER=10-18
| Timing Margin | BER=10-12 | psp-p
BER=10-15
BER=10-18
Peters #18 - T8 | Voltage Margin | BER=10-12 | Vp-p(diff'l)
BER=10-15
BER=10-18
| Timing Margin | BER=10-12 | psp-p
BER=10-15
BER=10-18

## Revisions
Signaling Spreadsheet Revision Control
| Version | Notes
| v3.2 | Original version accepted by Task force
| v4.0 | Modifications added from reflector feedback
Added complete list of Peters channels to V&T Worksheet
| v4.1 | Removed Rx input jitter specs
Tx source data pattern fixed at PRBS-15
| v4.2 | Added Tx jitter parameters
| v4.3 | Corrected header to reflect proprer revision #
Added Molex channels (_i_ are inbound and _o_ are outbound channels)
Finalized voltage and timing margin measurement points
Added Rx-allocated Rj and Dj simulation parameters