## Sys
Purpose
1) To determine the MDI voltage range for the broader part of the PoE plus market.
2) To provide additional useful PoE system data.
Parameter | Value | Unit
PD Power | 30 | W
Cable Length | 100 | m
Cable loop resistance | 25 | ohms
Approximate cable resistance max. for spec. length | 25 | ohms
System Power available for PoE | 739.2 | W |  | Analysis Explained
1) This is a worst-case analysis.
Ports available at specified power | 18 | ports | 2-pair | 2) The system power is always set to the maximum.
Vpse_min (specified value) | 48 | Vdc |  | 3) The system power maximum (see sheet Misc) estimates that the broader part of the market
Vpse_min_cal (calculated value) | 48.7917 | Vdc |  | draws the maximum power for a 15A AC circuit.
PSE Power | 39.0824 | W |  | System that draw more power will have to be optimized to fit within the range generated by this analysis.
Ipair_max | 814.2166 | mA |  | 4) A one port minimum system load must be below the IEEE 802.3af maximum Vport requirement.
Iwire_max average | 407.1083 | mA |  | 5) A full loaded system determines the minimum port voltage produced.
Ploss | 9.0824 | W |  | 6) Set Vpse_min (specified) to the min. Vpse value in order to determine Icut and Ilim values at for this operating condition.
Vpd | 36.8452 | Vdc
Maximum channel resistance | 13.7 | ohms
channel imbalance | 3.2969 | %
channel imbalance | 26.8436 | mA
Average power on remaining ports | 1.1906 | W
Icut (scaled) | 930.5333 | mA
Ilim (scaled) | 1046.8499 | mA
Ports available at specified power | 22 | ports | 4-pair
Vpse_min (specified value) | 50.3 | Vdc
Vpse_min_cal (calculated value) | 50.2609 | Vdc
PSE Power | 32.9372 | W
PI current maxium (specified value) | 679 | mA
PI current maximum (calculated value) | 678.9399 | mA
Iwire_max average | 163.7035 | mA
Ploss | 2.9372 | W
Vpd | 45.8145 | Vdc
Maximum channel resistance | 6.85 | ohms
channel imbalance | 3.6037 | %
channel imbalance | 24.4694 | mA
Average power on remaining ports | 0.56087 | W
Notes:
1) Values are calculated based on the values specified.
2) When the values specified equal the value calculated (use iteration) the correct system value is determined.
3) The pair current need to match (use iteration) for 4P calculations when channel imbalance is being monitored.
4) See the cable sheet for cable resistance values to use.
Note on B10: Use channel model that is shown on the "cable" sheet.

## Vport min
IEEE 802.3at Static & Dynamic Vport Estimator
fred schindler, Cisco Systems, frs@cisco.com, v10
2026-07-29 11:44
| Min. | Max. | Typical | Unit
Est. Vpse 2-pair | 48 | 57 |  | Vdc
Est. Vpse 4-pair | 50.3 |  |  | Vdc
PSE Port Power 2-pair | 0.031304 | 39.0824 |  | W
PSE Port Power 4-pair | 0.031304 | 32.9372 |  | W
Port Current ( at Est. Vpse min. 2-pair) | 0.0005492 | 0.81422 |  | A
Port Current ( at Est. Vpse min. 4-pair) Pair Current | 0.0002746 | 0.32741 |  | A
System PoE power available | 0 | 739.2 |  | W
2-pair Ports available at the specified demand | 1 | 18 |  | ports
4-pair ports available at the specified demand | 1 | 22 |  | ports
1) Supply AC-DC
Supply total tolerance (error about nominal) | -3.688% | 3.688% |  | %
Supply total voltage error | -2.0273 | 2.0273 |  | Vdc
Rout | 40.0096 | 50 |  | mohm
Rout voltage error | 2.1973e-05 | 0.77 |  | Vdc
Transient response | -1.5 | 1.5 |  | V
2-pair Supply drop (DC) | -2.0273 | 2.7973 |  | Vdc
2-pair Supply drop (DC + AC) | -3.5273 | 4.2973 |  | V
2) Distribution
CM choke | 18.1862 | 25 |  | mohm
PCB | 4.001 | 5 |  | mohm
2-pair Distributed voltage drop | 1.2185e-05 | 0.462 |  | Vdc
1 & 2) 2-pair voltage drop | -2.0272 | 3.2593 |  | Vdc
1 & 2) 4-pair voltage drop | -2.0273 | 3.2029 |  | Vdc
3, 4, 5, 6) Port Control
Rsense tolerance | -1% | 1% |  | % | MOSFET & Rsense
Rsense | 0.495 | 0.505 | 0.5 | ohms | Min. | Max. | Typical | Min. | Max. | Typical
MOSFET | 30 | 1000 |  | mohm | Internal MOSFET |  |  | External MOSFET
MOSFET & Rsense (internal or external MOSFET) | 0.525 | 1.505 |  | ohm | 1.045 | 1.705 | 1.125 | 0.545 | 0.705 | 0.625 | <-- ohms
Diode (ac disconnect) | 0.2 | 0.7 |  | Vdc
Fuse resistance (fuse or PTC) | 0 | 1 |  | ohm
Transformer and port choke | 0.39802 | 0.47 |  | ohm
Port drop (2 pair) | 0.20051 | 3.1223 |  | Vdc
Port drop (2 pair) Int. MOSFET | 0.20079 | 3.2851 |  | Vdc
4-pair, pair current balance error. Symmetric about Inom | -3.604% | 3.604% |  | %
Port drop (4 pair) | 0.20024 | 1.7091 |  | Vdc
Supply to port variation |  |  |  |  | A port with a min. Vdrop permits the supply voltage to be increased by this
Port variation (DC, 2 pair) | -1.8267 | 6.3816 |  | Vdc | amount while still meeting the port maximum voltage limit.
Port variation (DC + AC, 2 pair) | -3.3267 | 7.8816 |  | V
Iport max.
Minimum Vport (DC, 2 pair) | 48.7917 |  |  | Vdc | 801.0053 | mA
Minimum Vport (DC + AC, 2 pair) | 45.7917 |  |  | V | 853.4824 | mA
Port variation (DC, 4 pair) | -1.827 | 4.9121 |  | Vdc
Port variation (DC + AC, 4 pair) | -3.327 | 6.4121 |  | V
Iport max.
Minimum Vport (DC, 4 pair) | 50.2609 |  |  | Vdc | 678.9399 | mA
Minimum Vport (DC + AC, 4 pair) | 47.2609 |  |  | V | 722.0372 | mA
Notes |  |  |  |  | PSE Power | 30 | W
1) Start by specifying the circuit parameters. |  |  |  |  | Vmin | 48 | V
2) Set the power and Vmin in the grey table collecting the results. |  |  |  |  | Vmin cal. | 48.7917 | V
3) Use iteration to get to a stable Vmin. Vmin set should equal Vmin calculated.
4) These calculations ignore power consumed by PoE support circuits (ex/ PoE controller and DC-DC).
5) The maximum system power is always used. This maximizes the power entry voltage drops.
6) Values are obtained from the sys sheet.
Note on A17: Ignore the amount that the supply could be adjusted to compensate for a minimum port drop (ex. Diode). This consideration is made during the final calculation. There will be a slight error due to the offset possible and the absolute supply accuracy available that should have been take into account. 1 V x 4 % = 40 mV.
Note on A41: Current balancing would effectively add a resistance in series with the low resistance path to make it equal to the other path resistance. Looking at the worst case difference between paths without balancing should provide a larger difference between Vport min. and max. than would be present when balancing is employed.
Note on A48: The minimum port voltage that ensures Vport Max. is the highest voltage.
Note on A54: The minimum port voltage that ensures Vport Max. is the highest voltage.
Note on B25: Temperature and length match considered.
Note on C5: This is a fixed upper limit due to the IEEE 802.3af specification. This value was arrived at by looking at the SELV DC & AC components. For PoE the AC components are due to AC-disconnect.

## PD
Power at the PD: | 30 | Watts | 2-pair |  | 4-pair
| IEEE 802.3af |  | PoEplus |  | PoEplus
PSE Supply Voltage: | 44 | Volts | 48 | Volts | 50.3 | Volts
Channel Resistance: | 20 | Ohms | 13.7 | Ohm | 6.85 | Ohm
Power Required at PSE: | 15.4 | Watts | 39.0824 | W | 32.9372 | W
Current Drawn | 0.35 | A | 0.81422 | A | 0.65481 | A
PD Voltage | 85.7143 | V | 36.8452 | V | 45.8145 | V
Balanced Wire Current | 0.175 | A | 0.40711 | A | 0.1637 | A
IEEE
PD (W) | PSE (W) | Class | Notes:
12.95 | 15.4 | 0 | 1) IEEE 802.3af assumes 20-ohms for CAT-3 cable and connections.
3.84 | 4 | 1 | 2) See the cable sheet for channel resistance calculations.
6.49 | 7 | 2
12.95 | 15.4 | 3
reserved | 15.4 | 4
Notes:
1) PD requirements are obtained from the Sys sheet.
2) Channel resistance is obtained from the cable sheet.
3) PSE supply voltages are obtained from the Sys sheet specified value.
4) The channel resistance removes the transformer resistance because this is already taken into account by the Vpse value.
Note on B7: Enter desired value IEEE class determined automatically
Note on B14: Values outside the AF range produce invalid results here.

## cable
Parameter | Min. | Max. | Unit | Standard | Description
Rconnector |  | 0.05 | ohm | IEC 60512-2, Test 2a | RJ-45 connector resistance. This is per side of a connector. One connection has two sides.
Rmate |  | 0.2 | ohm | IEC 60512-2, Test 2a | RJ-45 mated connector resistance.
Rmate_diff |  | 0.05 | ohm | IEC 60512-2, Test 2a | RJ-45 difference between mated connectors.
Rcable_conductor | 0 | 0.121 | ohm/m | 61156-5 3.2.1 | Conductor loop resistance. The resistance is from the start of the connector to the end and back. See note-6.
Rcable_conductor | 0 | 0.19 | ohm/m | 61156-5 3.2.1 | CAT-3 Conductor loop resistance. The resistance is from the start of the connector to the end and back.
Cable Length | 0 | 100 | m | IEEE 802.3 | 10/100/1000 Cable length
Rcable_cond_diff |  | 5% | % | ASTM D 4566 | Cable resistance imbalance at 20C.
Rcable_cond_diff |  | 3% | % | 11801 6.4.8 | DC resistance conductor imbalance within a pair for all class of cable.
Rcable_cond_diff |  | 2% | % | IEC 60512-2 | Conductor resistance imbalance.
Current Imbalance Estimator
Parameter | Min. | Max. | Unit | Description |  | Notes:
Length |  | 100 | m |  |  | 1) The draft TIA/EIA-568 shows cat-3 at 20 ohms. IEEE 802.3af used 19 ohms.
PI current 2-pair |  | 814.2166 | mA |  |  | Values vary for the same measurement from different sources.
PI current 4-pair |  | 679 | mA |  |  | 2) IEEE 802.3af used 3% transformer resistance balance from Pulse.
Rcable | 5.8127 | 6.05 | ohm | Resistance from start to end of cable. |  | 3) Update Rbal for the transformer using new values.
Number of connectors |  | 2 | RJ-45 connectors |  |  | 4) This model has two RJ-45 connectors that result in four connections within
Connector resistance |  | 0.8 | ohm |  |  | the channel.
Connection diff. |  | 0.2 | ohm |  |  | 5) This table produces the IEEE 802.3af values determined by Chris De Minico
Channel resistance | 6.4127 | 6.85 | ohm |  |  | when CAT-3 values are used.
Channel res. unbalance |  | 3.297% | % | Unused pairs with no transformer |  | See "DC Cabling Balance" on IEEE 802.3at January 2006 web page.
Pair current imbalance |  | 26.8436 | mA |  |  | DC Cabling Balance
Pair resistance | 3.2064 | 3.425 | ohm |  |  | 6) 2006-07-Plenary ISO and TIA cable standard teams reveal the channel model used. See the "Cable Loop Resistance Channel Model" figure.
Pair res. unbalance |  | 3.297% | % |  |  | This information is not provided in either standard. Calculate the cable resistance per meter by removing values for the connectors.
Pair to pair unbalance |  | 26.8436 | mA |  |  | This model scales the patch and reach Ethernet cable values by the same amount when the total length differs from 100 m.
Transformer resistance | 0.39802 | 0.47 | ohm
Trans. Res. Unbalance |  | 8.293% |  | See Misc. section for alternate values.
Channel resistance inc. trans. | 6.8108 | 7.32 | ohm
Channel res. unbalance |  | 3.604% | % | Signal pairs with a transformer.
Pair current imbalance |  | 29.3423 | mA
Pair channel resistance | 3.4054 | 3.66 | ohm
Pair chan. res. unbalance |  | 3.604% | %
Pair to pair unbalance |  | 29.3423 | mA
Pair current | 327.2653 | 351.7347 | mA
Nominal pair current |  | 339.5 | ma
Pair current % of nominal | -3.604% | 3.604%
Calculated cable loop resistance |  | 27.4 | ohms
Note on E11: ASTMD 4566 uses % R unbalance = Rdiff/Rmin
Note on E12: 11801 uses Runbal = Rdiff/(Rmax + Rmin)
Note on E13: 60512 Runbal = Rdiff/(Rmax + Rmin)

## Misc
1) System Parameters
| Min. | Max. | Typical | Unit
IEEE MDI Voltage |  | 57 |  | Vdc
Inlet temperature | -5 | 55 | 25 | C
2) Supply AC-DC
Setting accuracy | -50 | 50 |  | mV
Setting tolerance | -0.087796 | 0.087796 |  | %
Rout (cable & supply) | 40.0096 | 50 |  | mohm
Line Regulation | -1 | 1 |  | %
Load Regulation | -1 | 1 |  | %
Temperature drift | -0.9 | 0.9 |  | %
Aging | -0.7 | 0.7 |  | %
Total supply tolerance | -3.6878 | 3.6878 |  | %
Transient response | -1.5 | 1.5 |  | V
3) Maximum Capacity Estimate
Supply voltage | 100 |  |  | Vrms | Approach One
Breaker Limit |  | 15 |  | Arms
NEC breaker derate |  | 75 |  | %
AC-DC efficiency |  | 80 |  | %
Subsystem Power |  | 200 |  | W
PoE Power available |  | 700 |  | W
48 ports of IEEE 802.3af full power |  | 739.2 |  | W | Approach two
Max.
4) Transformer | Min. | Typical | Max. | diff | Unit | Rbal.
38 gauge, no common mode choke | 210 | 260 | 310 | 40 | mΩ | 8.696%
38 gauge, with common mode choke | 370 | 460 | 550 | 70 | mΩ | 8.642%
39 gauge, no common mode choke | 265 | 330 | 400 | 50 | mΩ | 8.621%
39 gauge, with common mode choke | 470 | 585 | 700 | 85 | mΩ | 8.293%
Notes:
1) Supplied by Pulse. 2006-02-03
2) 3% wire resistance matching worst-case.
3) Additional errors in resistance are due to length matching.
4) Max. diff. show the maximum difference between measurements within the same transformer.
5) Estimate current imbalance possible 20 to 30-mA.
5) Copper Wire Resistance
Unit
Thermal Coef. | 0.00393
Temperature change | 30 | C
Resistance change factor | 1.1179
Max. to Min. ratio | 1.2497
Note on A14: Not included within the total supply tolerance.
Note on A33: Measured from CT to line lead.
Note on A47: For copper wire at 20 C
Note on C8: This is a fixed upper limit due to the IEEE 802.3af specification. This value was arrived at by looking at the SELV DC & AC components. For PoE the AC components are due to AC-disconnect.

## graphs
Power Cost | 0.11 | $/W | [9 empty] | AC-DC | 80%
[12 empty] | Rsense | 0.5 | ohm |  |  |  |  | Vmin | 48.9 | V
100 m CAT-5, 50 ports at the specified power. | [13 empty] | 2-pair
| 2-pair |  |  |  |  | 4-pair |  |  |  |  | Sys. Pwr. | IEEE 802.3af | System | Pwr Delivery | IEEE 802.3af |  |  |  | IEEE 802.3at
PD Power (W) | Vpse_min (Vdc) | Ppse (W) | Iwire (mA) | Vpd (V) | Ploss (W) | Vpse_min (Vdc) | Ppse (W) | Iwire (A) | Vpd (V) | Ploss (W) | Saved | Vpd_min | loss (W) | Efficiency | Symbol | mA | ratio | Vpd | mA | Vpd
12.95 | 50.4 | 14 | 138.8889 | 46.62 | 1.05 | 50.93 | 13.44 | 65.9729 | 49.0732 | 0.49 | 0.56 | 37 | 1.3607 | 89.49% | Iport_max | 350 | 1 | 37 | 787.3211 | 38.1137
20 | 49.9 | 22.9 | 229.4589 | 43.5808 | 2.9 | 50.63 | 21.2 | 104.681 | 47.7642 | 1.2 | 1.7 | 37 | 3.7566 | 81.22% | Icut | 400 | 1.1429 | 36 | 899.7955 | 36.5728
25 | 49.4 | 30.095 | 304.6053 | 41.0367 | 5.095 | 50.45 | 27.02 | 133.8949 | 46.6784 | 2.02 | 3.075 | 37 | 6.6007 | 73.6% | Ilim | 450 | 1.2857 | 35 | 1012.2699 | 35.0319
30 | 48.9 | 38.5 | 393.6605 | 38.1039 | 8.5 | 50.3 | 32.94 | 163.7177 | 45.8106 | 2.94 | 5.56 | 37 | 11.0124 | 63.29%
40 | [5 empty] | 49.8 | 45.8 | 229.9197 | 43.4934 | 5.8 |  | 37
60 | [5 empty] | 48.8 | 77.1 | 394.9795 | 37.9767 | 17.1 |  | 37
Notes:
1) Values in PD Power, Vpse_min, and Ppse need to be specified.
2) The graph produces smoother lines when more significant digits are provided.
3) The IEEE 802.3af currnet limits are scaled to provide estimates of the IEEE 802.3at limits. This information is used to estimate the voltage margin at the PD.
Note on N8: Includes the 1 V margin built into the specification. This permits a calculated Vpd to be compared to the existing spec. IEEE 802.3af @ Iport_max Vpd = 37 V @ Icut Vpd = 36 V

## PD PSE data
Cisco
7970 IP-phone
Victor Van, 2006-09-06
Unit
Nominal supply voltage | 48 | V
Cable length | 0.3 | m
Bootup
Idle level current | 70 | mA
Idle level power | 3.36 | W
Screen turn-on current change | 24 | mA
Screen turn-on period | 7.8 | ms
Screen turn-on rate | 0.0030769 | mA/us
Circuit ripple peak | 0.0068571 | mA/us
Ring Tone
Ripple peak | 43.6 | mA
Duration | 144 | us
Peak ripple rate | 0.30278 | mA/uS
Average power | 3.84 | W
Supply change from 44V to 52V
Current change | 56 | mA
Duration | 160 | uS
Peak ripple rate | 0.35 | mA/us
Supply change from 52V to 44V
Ripple peak | 130 | mA
Duration | 600 | us
Peak ripple rate | 0.21667 | mA/us
Linear Technology
Clay Stanford, 2006-07-12
PD current-mode DC-DC supply
Maximu di/dt at 0 to 100% load step | 15 | mA/us
Typical input capacitance | 10 | 100 | uF
-For an input voltage change the PD looks like a capacitor.
-The smaller of the PSE or PD current limits, less the PD load current, determines the
capacitor charging current.
PSE Supply (Power-One)
50% load change max, voltage change | 3%
50% load change recovery to 1% of nominal voltage | 400 | us
no-load to full-load voltage change | 6%
no-load to full-load voltage change recovery to 1% | 400 | us
Imax | 7.4 | A
duration???? | 7.4 | us
di/dt load | 1 | A/us
di/dt (24 port) | 41.6667 | mA/us
dv/dt 0 to 100% | ? | V/ms
dv/dt 50% to 100% | ? | V/ms
Units 400W or 600W
Set tolerance | 1 | %
Temperature error | 0.5 | %
Texas Instruments
Martin Patoka and Jean Picard, 2006-07-12
PD buck DC-DC supply
- A buck toploogy is expected to have the highest bandwidth compared to a flyback design.
- Has seen PDs with 100mA ripple current. Many PD like this will cause
multiple beat frequencies at the PSE supply output current.
- System analysis needs to consider the DC-DC negative input resistance.
- Fast changing PD input voltage could result in a PD detecting a fault
(voltage across its pass MOSFET) and disconnecting the PD.
Loop bandwidth | 10 | KHz
3.3V output voltage
Load change from 50mA to 2.85mA in 10us.
Stock converter with pi-filter (47uF, 10uH, 2uF) output filter cap. 130uF.
Output current in blue | 1 | A/div
PI current in green | 50 | mA/div
V of PI light green | 10 | V/div
Current peak (green) | 100 | mA
Durration to the current peak (green) | 160 | us
di/dt | 0.625 | mA/us
Stock converter with pi-filter (2uF, 10uH, 2uF) output filter cap. 130uF.
Output current in blue | 1 | A/div
PI current in green | 50 | mA/div
V of PI light green | 10 | V/div
Current peak (green) | 150 | mA
Durration to the current peak (green) | 20 | us
di/dt | 7.5 | mA/us
Buck converter with pi-filter (2uF, 10uH, 2uF) output filter cap. 30uF.
Output current in blue | 1 | A/div
PI current in green | 50 | mA/div
V of PI light green | 0.5 | V/div
Current peak (green) | 160 | mA
Durration to the current peak (green) | 8 | us
di/dt | 20 | mA/us
-Not very stable.
Cisco
Tony Randall, 2006-January
PSE backup supply load change of 48x15.4W
- Remove power from the main supply and have a backup supply take
over the load.
Supply output drop rate | 0.75 | V/ms
Nominal load current | 14.784 | A
Supply output rise rate | 2.3333 | V/ms
Transient voltage | 2 | V
Transient duration (estimate) | 160 | us
dv/dt | 0.0125 | V/us
di/dt estimate | 92.4 | mA/us
di/dt average per port estimate | 1.925 | mA/us
Voltage change | -4.082%
Cisco
Fred Schindler, 2006-02-20
PSE Power supply 48x15.4W Transient Response 0 to 17-A
Vin | 220 | VAC |  | Port voltage
Load change 0A to 16.7A
channel 3 Current | 10 | A/div
channel 2 Voltage | 0.5 | V/div
Voltage transient | 1.3 | V |  | Backup supply voltage
Duration | 2 | us
Transient below average level | 0.3 | V
dv/dt | 0.65 | V/us
di/dt | 835 | mA/us
di/dt average per port | 17.3958 | mA/us
Voltage change | -2.549%
PSE Power supply 48x15.4W Transient Response 17 to 0-A
Vin | 220 | VAC
Load change 16.7A to 0A
channel 3 Voltage | 0.5 | V/div
channel 2 Current | 5 | A/div
Voltage transient | 0.15 | V
Duration | 300 | us
Transient above average level | 0 | V
dv/dt | 0.0005 | V/us
di/dt | 167 | mA/us
di/dt average per port | 3.4792 | mA/us
Voltage change | 0.2941%
Cisco
APs (several)
Chad Jones, 2006-09-14
Unit
Nominal supply voltage | 48 | V
Cable length | 0.3 | m
Radio cycle on/off
di/dt | 50 | mA/uS
Duration | 1.8 | us
Power | 11.616 | W
Radio cycle on/off
di/dt | 0.1 | mA/uS
Duration | 100 | us
Power | 7.968 | W
Two Radios cycle on/off
di/dt | 0.15 | mA/uS
Duration | 100 | us
Power | 9.024 | W
Silicon Laboratories
DC-DC
Matthew Landry, 2006-09-15
Unit
Nominal supply voltage | 44 | V
Cable length | 0.3 | m
DC-DC 0 to 10W load change
di/dt | 1.1 | mA/uS
Duration | 206.6116 | us
DC-DC 44 to 57-V input change
di/dt | 25 | mA/uS
Duration | 1.936 | us
100nF input capacitor
DC-DC 57 to 44-V input change
di/dt | 0.9 | mA/uS
Duration | 252.5253 | us
39 uF bulk capacitor.
PD stops drawing power will the input voltage is below the capacitor voltage.
Duration of no load is PD load dependent. See 50 ms (no load) to 2 ms 10 W load.
- A 2V transient 160 us (below minium supply) is not a problem.
Note on A30: This does not look correct. Need to recheck this.
Note on A42: Current mode switcher. A voltage mode switch is expected to have a higher di/dt. The load was a resistor switched into the circuit.
Note on B49: 2 to 3%

## PD PSE info.
PD | di/dt (mA/uS) | duration (us) | Description
IP-phone | 0.30278 | 144 | Ring Tone
DC-DC | 15 | 20.5333 | PD current-mode DC-DC supply
Buck DC-DC | 20 | 8 | Buck converter with pi-filter (2uF, 10uH, 2uF) output filter cap. 30uF.
AP | 50 | 1.8 | Radio cycle on/off
DC-DC | 25 | 1.936 | DC-DC 44 to 57-V input change
PSE | di/dt (mA/uS/port) | duration (us) | dv/dt (V/mS) | Change from nominal | Description
A | 1.925 | 160 | 0.75 | -4.082% | PSE backup supply load change of 48x15.4W
B | 17.3958 | 2 | 0.65 | -2.549% | PSE Power supply 48x15.4W Transient Response 0 to 17-A
B | 3.4792 | 300 | 0.0005 | 0.2941% | PSE Power supply 48x15.4W Transient Response 17 to 0-A
C | 41.6667 | 7.4 | ? | -6% | no-load to full-load voltage change
C | 20.8333 | 7.4 |  | -3% | 50% load change max, voltage change

## Rev
Revision History
version | Description
v8 | First Public release of this document.
v9 | Sheet-Vport_min C11 Adjust to keep distribution power consumed constant.
B29, C29, B42, C42 Adjust to use pair current (previously double accounted).
Sheet graphs, add Icut and Ilim checks for Vpd.
v10 | Add PD data and information.
Add PoE power transfer efficiency.
Change the channel model to match what is used by ISO and TR42 to create the cable loop resistance.
Capture 4 wire average currents from the PD page. Correct text. PI = power interface.
The 802.3af CAT-3 values have not been rechecked. However, it is expected that the channel resistance will increase due to this change.
Recalculate "graph" sheet data and curves.
Vpse_min does not change but margin on the PD has improved. For example, a 30W 2 pair PD has its voltage increase 1% more than previous reported values.

## Reviewers
Feedback or data was provided by the following individuals.
Person | Company | Description
Taugfigue Ahmed | Akros Silicon | Review version 2
Robert Dixon | National Semiconductor | Review version 2
Raul Lozano | Pulse | Provided Pulse transformer data.
Keith Hopwood | Phihong | Review version 2
Fred Schindler | Cisco Systems | Author of the spreadsheet
Clay Stanford | Linear Technology | Review version 2
Thuyen Dinh | Pulse | Tranformer data
Attendance for Feb. 17 Ad hoc review v5.
Bill Delveaux | Cisco Systems
Chad Jones | Cisco Systems
Clay Stanford | Linear Technology
Fred Schindler | Cisco Systems
Keith Hopwood | Phihong
Matthew Landry | Silicon Labs
Ramesh Sastry | Cisco Systems
Sajol Ghoshal | Akros Silicon
Taufique Ahmed | Akros Silicon
Thong Nguyen | Maxim
Keith Hopwood | Phihong | Review version 5
Attendance for May 17 Ad hoc review v7 & Presentation
Taufique Ahmed | Akros Silicon
Brian Buckmeir | Bel
Bill Delveaux | Cisco Systems
Matthew Landry | Silicon Labs
David Law | 3COM
Fred Schindler | Cisco Systems
Clay Stanford | Linear Technology
Anoop Vetteth | Cisco Systems
Yair Darshan | PowerDsine | Feedback on Presentation v1
Wael Diab | Broadcom | Feedback on Presentation v1
Keith Hopwood | Phihong | Feedback on Presentation v1
Helen Kastner | Cisco Systems | Feedback on Presentation v1
Acknowledgements
Taufique Ahmed | Akros Silicon | 1
Brian Buckmeir | Bel | 2
Yair Darshan | PowerDsine | 3
Bill Delveaux | Cisco Systems | 4
Wael Diab | Broadcom | 5
Thuyen Dinh | Pulse | 6
Sajol Ghoshal | Akros Silicon | 7
Keith Hopwood | Phihong | 8
Chad Jones | Cisco Systems | 9
Helen Kastner | Cisco Systems | 10
Matthew Landry | Silicon Labs | 11
David Law | 3COM | 12
Raul Lozano | Pulse | 13
Thong Nguyen | Maxim | 14
Ramesh Sastry | Cisco Systems | 15
Fred Schindler | Cisco Systems | 16
Clay Stanford | Linear Technology | 17
Anoop Vetteth | Cisco Systems | 18
Attendance for July 6, 2006 ad hoc dynamic port voltage review
Clay Stanford | Linear Technology
Daniel Feldman | PowerDsine
David Law | 3COM
Frank Yung | SystemX
Fred Schindler | Cisco Systems
Jean Picard | Texas Instruments
Keith Hopwood | Phihong
Matthew Landry | Silicon Labs
Michael Altmann | Akros Silicon
Ramesh Sastry | Cisco Systems
Sajol Ghoshal | Akros Silicon
Taufique Ahmed | Akros Silicon
Thong Nguyen | Maxim
Acknowledgements July Plenary
Anoop Vetteth | Cisco Systems | 1
Bill Delveaux | Cisco Systems | 2
Brian Buckmeir | Bel | 3
Chad Jones | Cisco Systems | 4
Clay Stanford | Linear Technology | 5
Daniel Feldman | PowerDsine | 6
David Law | 3COM | 7
Frank Yung | SystemX | 8
Fred Schindler | Cisco Systems | 9
Helen Kastner | Cisco Systems | 10
Jean Picard | Texas Instruments | 11
Keith Hopwood | Phihong | 12
Matthew Landry | Silicon Labs | 13
Michael Altmann | Akros Silicon | 14
Ramesh Sastry | Cisco Systems | 15
Raul Lozano | Pulse | 16
Sajol Ghoshal | Akros Silicon | 17
Taufique Ahmed | Akros Silicon | 18
Thong Nguyen | Maxim | 19
Thuyen Dinh | Pulse | 20
Wael Diab | Broadcom | 21
Yair Darshan | PowerDsine | 22
Attendance for September 7, 2006 ad hoc meeting
Chad Jone | Cisco Systems
Wael Diab | Broadcom
Daniel Feldman | PowerDsine
Matthew Landry | Silicon Labs
Raul Lozano | Pulse
Keith Hopwood | Phihong
Anoop Vetteth | Cisco Systems
Christain D. ? | ST Microelectronics
Derick Cruz | ?
Attendance for September 14, 2006 ad hoc meeting
Chad Jone | Cisco Systems
Daniel Feldman | PowerDsine
Matthew Landry | Silicon Labs
Anoop Vetteth | Cisco Systems
Tim Parker | Nortel Networks
Andrew Smith | Power Integration
Acknowledgements September Interim
Andrew Smith | Power Integration | 1
Anoop Vetteth | Cisco Systems | 2
Bill Delveaux | Cisco Systems | 3
Brian Buckmeir | Bel | 4
Chad Jones | Cisco Systems | 5
Christain D. ? | ST Microelectronics | 6
Clay Stanford | Linear Technology | 7
Daniel Feldman | PowerDsine | 8
David Law | 3COM | 9
Derick Cruz | ? | 10
Frank Yung | SystemX | 11
Fred Schindler | Cisco Systems | 12
Helen Kastner | Cisco Systems | 13
Jean Picard | Texas Instruments | 14
Keith Hopwood | Phihong | 15
Matthew Landry | Silicon Labs | 16
Michael Altmann | Akros Silicon | 17
Ramesh Sastry | Cisco Systems | 18
Raul Lozano | Pulse | 19
Sajol Ghoshal | Akros Silicon | 20
Taufique Ahmed | Akros Silicon | 21
Thong Nguyen | Maxim | 22
Thuyen Dinh | Pulse | 23
Tim Parker | Nortel Networks | 24
Wael Diab | Broadcom | 25
Yair Darshan | PowerDsine | 26