## Comparisons
XR Proposal Comparisons |  | 2008-06-25
Comparison Matrix: All comparisons are to the baseline of the pepeljugoki_01_0508 base 100 m MMF PMD directly connected to a host IC.
| Proposals | Enhance optical Tx attributes of modules | Add CDR(s) inside modules to improve input and output jitter specs | Add CDR(s) outside modules to improve input and output jitter specs | Replace limiting receivers with linear receivers and use EDC in host ICs | Use FEC in host Ics to compensate for higher link BER | Use FEC in host Ics to compensate for higher link BER - where implemented always encode | Editor's Notes
| Reference | jewell_xr_01_0508 | latchman_xr_01_0508 | latchman_xr_01_0508 | ghiasi_xr_01_0508 | petrilla_xr_01_0508 | petrilla_xr_01_0508
| OM3 reach one-sided | 100 | 168 (2) | 155 (2) | 100 | 100 | 100
| OM4 reach one-sided | 126 | 207 (2) | 191 (2) | 126 | 126 | 126
| OM3 reach two-sided | 150 | 208 (2) | 194 (2) | 300 | 183 (1) | 183 (1)
| OM4 reach two-sided | 250 | 251 (2) | 235 (2) | 400 | 223 (1) | 223 (1)
| Other Benefits | No host design change | Jitter reduction enables longer traces, common interface for all module types, resets xtalk budget inside module, standard compliance isolation (easier testing) | Jitter reduction enables longer traces | Jitter tolerance, longer traces. Compatible with limiting and linear module as well as 10 m copper. | Enables better continuous error monitoring. No FEC change needed for shift to 25 GBd lanes. | Enables better continuous error monitoring. No FEC change needed for shift to 25 GBd lanes.
| Impact to TP1 Specs | None | Replaced by CAUI/XLAUI specs? | ? | none | None | None | Questions regarding TP1, 2, 3 & 4 include:
| Impact to TP2 Specs | ? | ? | ? | none | None | None | How will signals look different at TP1, 2, 3 & 4?
| Impact to TP3 Specs | Minor | ? | ? | Minor | Minor | Minor | Do specs have to change to take advange of the benefit?
| Impact to TP4 Specs | None | Replaced by CAUI/XLAUI specs? | ? | Yes (Linear Receiver) | Minor | Minor
| Requires different module, different module form factor | Yes, No (assembly common with base module) | Yes, ? | No | yes | No | No
| Delta System Latency - two-sided | 0 | 0.2 ns | 0.2 ns | 0.5 ns | 3.2 ns if Tx only, 218 ns for Tx & Rx wo error marking, 422 ns for Tx & Rx w error marking (1) | 3.2 ns if Tx only, 218 ns for Tx & Rx wo error marking, 422 ns for Tx & Rx w error marking (1)
| Delta Module Power Consumption per lane | 0 | 80mW (CDR on Both Sides) | 0 |  | 0 | 0 | TI Linear Icc Typ ~45 vs Limiting ~ 30 mA at 3.3V
| Delta System (e.g. line card) Power Consumption sans module | 0 | 0 | 240mW (CDR on Both Sides) | 10-20 mW per lane each direction | 20 mW to 50 mW per lane each direction when active | 20 mW to 50 mW per lane each direction when active
| Cost Impact to Base Module | ~20% | ~5% | 0 | ~0 | 0 | 0
| Cost Impact to System (line card sans module) | 0 | 0 |  | 0 to 10%
| Cost Impact to Cable Plant: 150m, 200m |  |  |  | 0 |  |  | ? Compared to what: same length(s) in OM2? Or, 100m of OM2?
| Apparent to installer? Describe | Yes via control registers and/or marking on module | Yes via control registers and/or marking on module | Not on module (potential to label port) | Yes via control registers and/or marking on module
| Added space | 0 | Bigger module form factor for heat dissipation? TBD | CDR IC(s) on host | None if in "big IC" | None if in "big IC" | None if in "big IC"
| Added parts/functions | 0 | CDRs in module | CDRs on host | EDC on host, linear Rx chain in module | FEC on host | FEC on host
| Data Rate Overhead | none | none | none | none | Code dependent. None for KR type. | Code dependent. None for KR type.
| Added gates/chip area | 0 | +15% relative to LA/LD area |  | 0.025 sq um/lane | 16k - 20k gates for host IC, each side, shared with backplane & cable when implemented | 16k - 20k gates for host IC, each side, shared with backplane & cable when implemented
| Impose more stringent distortion or dynamic range limits on module? | no | no | no | yes | no | no
| Impairments reduced | ISI, MPN | Jitter | Jitter | ISI | Noise | Noise | Relative to what?
| Impairmentsincreased/ added |  |  |  | Error Propagation |  |  | Relative to what?
| Existence proof | 10GBASE-SR uses similar specs | Proven for 10GbE |  | 10GBASE-LRM experience | KR is new, but standardized. Other FEC codes widely used. | KR is new, but standardized. Other FEC codes widely used.
| Potential # suppliers of enhanced function parts |  | >4 | >4
| Interoperability restrictions with base, other proposed solutions and/or host | none | none | none | none | none | none
| Auto Negotiation needed? |  | No | No | No | Yes | No
| Location of enhancement functions | module | module | host | host and module | host | host
| Disable-able enhanced mode? | no | yes | yes, but unlikely to be offered | yes, but unlikely to be offered | yes | yes
| Link Model Used | 802.3 | 802.3 and proprietary | 802.3 and proprietary | TWDP code | 802.3 and proprietary | 802.3 and proprietary
Other Costs
Blue text indicates new or revised cell entries by editor since 15 June 08.
Green text indicates new or revised cell entries by Mike Dudek.
Dark red text indicates new or revised cell entries by Ryan Latchman & reach entries by John Petrilla.
Orange text indicates new or revised cell entries by Ali Ghiasi & Frank Chang.
Gray fill indicates cells with expected updates.
(1) Update required for FEC_MLD_01
(2) CDR Assumptions: Internal Generation DJ = 0.06 UI, TJ = 0.20 UI, Internal Tolerance DJ = 0.40 UI, TJ = 77 UI
(2) CDR Assumptions: External Generation DJ = 0.08 UI, TJ = 0.22 UI, External Tolerance DJ = 0.40 UI, TJ = 75 UI