## Comparisons
XR Proposal Comparisons |  | 2008-06-27
Comparison Matrix: All comparisons are to the baseline of the pepeljugoki_01_0508 base 100 m MMF PMD directly connected to a host IC.
| Proposals | Enhance optical Tx attributes of modules | Add CDR(s) inside modules to improve input and output jitter specs | Add CDR(s) outside modules to improve input and output jitter specs | Replace limiting receivers with linear receivers and use EDC in host ICs | Use FEC in host Ics to compensate for higher link BER | Use FEC in host Ics to compensate for higher link BER - where implemented always encode | Editor's Notes
| Reference | jewell_xr_01_0508 | latchman_xr_01_0508 | latchman_xr_01_0508 | ghiasi_xr_01_0508 | petrilla_xr_01_0508 | petrilla_xr_01_0508
| OM3 reach one-sided | 100 | 168 (2) | 155 (2) | 100 | 100 | 100
| OM4 reach one-sided | 126 See Ed. Note | 207 (2) | 191 (2) | 126 | 126 | 126 | 126 m from J. Petrilla, 148 m from J. Jewell
| OM3 reach two-sided | 150 | 208 (2) | 194 (2) | 300 | 183 (1) | 183 (1)
| OM4 reach two-sided | 250 | 251 (2) | 235 (2) | 400 | 223 (1) | 223 (1)
| Other Benefits | No host design change | Jitter reduction enables longer traces, common interface for all module types, resets xtalk budget inside module, standard compliance isolation (easier testing) | Jitter reduction enables longer traces | Jitter tolerance, longer traces. Compatible with limiting and linear module as well as 10 m copper. | Enables better continuous error monitoring. | Enables better continuous error monitoring.
| Impact to TP1 Specs | None | Replaced by CAUI/XLAUI specs | Lower input jitter | none | None | None | Questions regarding TP1, 2, 3 & 4 include:
| Impact to TP2 Specs | tigher spec | tigher spec | tigher spec | none | None | None | How will signals look different at TP1, 2, 3 & 4?
| Impact to TP3 Specs | effectively same | more strigent SRS | more strigent SRS | more strigent SRS | effectively same | effectively same | Do specs have to change to take advange of the benefit?
| Impact to TP4 Specs | None | Replaced by CAUI/XLAUI specs | Relaxed | Yes (Linear Receiver) | effectively same | effectively same
| Requires different module, different module form factor | Yes, No (assembly common with base module) | Yes, ? | No | yes | No | No
| Delta System Latency - two-sided | 0 | 0.2 ns | 0.2 ns | 0.5 ns | 3.2 ns if Tx only, 218 ns for Tx & Rx wo error marking, 422 ns for Tx & Rx w error marking (1) | 3.2 ns if Tx only, 218 ns for Tx & Rx wo error marking, 422 ns for Tx & Rx w error marking (1)
| Delta Module Power Consumption per lane | 0 | 80mW (CDR on Both Sides) | 0 |  | 0 | 0 | TI Linear Icc Typ ~45 vs Limiting ~ 30 mA at 3.3V
| Delta System (e.g. line card) Power Consumption sans module | 0 | 0 | 240mW (CDR on Both Sides) | 10-20 mW per lane each direction | 20 mW to 50 mW per lane each direction when active | 20 mW to 50 mW per lane each direction when active | Should be per lane. A lane includes both a Tx and a Rx.
| Cost Impact to Base Module | ~20% | ~5% | 0 | ~0 | 0 | 0
| Cost Impact to System (line card sans module) Relevant to module cost | 0 | 0 |  | 0 if EDC already in host; otherwise 2% of module
| Cost Impact to Cable Plant: 150m, 200m |  |  |  | 0 |  |  | ? Compared to what: same length(s) in OM2? Or, 100m of OM2?
| Apparent to installer? Describe | Yes via control registers and/or marking on module | Yes via control registers and/or marking on module | Not on module (potential to label port) | Yes via control registers and/or marking on module
| Added space | 0 | Bigger module form factor for heat dissipation? TBD | CDR IC(s) on host | None if in "big IC" | None if in "big IC" | None if in "big IC"
| Added parts/functions | 0 | CDRs in module | CDRs on host | EDC on host, linear Rx chain in module | FEC on host | FEC on host
| Data Rate Overhead | none | none | none | none | Code dependent. None for KR type. | Code dependent. None for KR type.
| Added gates/chip area | 0 | +15% relative to LA/LD area |  | 0.025 sq um/lane | 16k - 20k gates for host IC, each side, shared with backplane & cable when implemented | 16k - 20k gates for host IC, each side, shared with backplane & cable when implemented
| Impose more stringent distortion or dynamic range limits on module? | no | no | no | yes | no | no
| Impairments reduced | ISI, MPN | Jitter | Jitter | ISI | Noise BER? | Noise BER? | Relative to what? Baseline at proposed difference
| Impairmentsincreased/ added | no | no | no | Error Propagation | May place cap on BER | May place cap on BER | Relative to what? Baseline at proposed difference
| Existence proof | 10GBASE-SR uses similar specs | Proven for 10GbE |  | 10GBASE-LRM experience | KR is new, but standardized. Other FEC codes widely used. | KR is new, but standardized. Other FEC codes widely used.
| Potential # suppliers of enhanced function parts |  | >4 | >4
| Interoperability restrictions with base, other proposed solutions and/or host | none | none | none | none | none | none
| Auto Negotiation needed? | No | No | No | No | Yes | No
| Location of enhancement functions | module | module | host | host and module | host | host
| Disable-able enhanced mode? | no | yes | yes, but unlikely to be offered | yes, but unlikely to be offered | yes | yes
| Link Model Used | 802.3 | 802.3 and proprietary | 802.3 and proprietary | TWDP code | 802.3 and proprietary | 802.3 and proprietary
Other Costs
Blue text indicates new or revised cell entries by editor since 15 June 08.
Gray fill indicates cells with expected updates.
(1) Update required for FEC_MLD_01
(2) CDR Assumptions: Internal Generation DJ = 0.06 UI, TJ = 0.20 UI, Internal Tolerance DJ = 0.40 UI, TJ = 77 UI
(2) CDR Assumptions: External Generation DJ = 0.08 UI, TJ = 0.22 UI, External Tolerance DJ = 0.40 UI, TJ = 75 UI