## Comparisons
XR Proposal Comparisons |  | 2008-07-10
Comparison Matrix: All comparisons are to the baseline of the pepeljugoki_01_0508 base 100 m MMF PMD directly connected to a host IC.
| Proposals | Enhance optical Tx attributes of modules | Add CDR(s) inside modules to improve input and output jitter specs | Add CDR(s) outside modules to improve input and output jitter specs | Replace limiting receivers with linear receivers and use EDC in host ICs | Use FEC in host Ics to compensate for higher link BER | Use FEC in host Ics to compensate for higher link BER - where implemented always encode | Editor's Notes
| Reference | jewell_xr_01_0508 | latchman_xr_01_0508 | latchman_xr_01_0508 | ghiasi_xr_01_0508 | petrilla_xr_01_0508 | petrilla_xr_01_0508
| OM3 reach one-sided | 100 | 168 (2) | 155 (2) | 100 | 100 | 100
| OM4 reach one-sided | 126 See Ed. Note | 207 (2) | 191 (2) | 126 | 126 | 126 | 126 m from J. Petrilla, 148 m from J. Jewell
| OM3 reach two-sided | 150 | 208 (2) | 194 (2) | 300 | 188(40G), 183(100G) | 188(40G), 183(100G)
| OM4 reach two-sided | 250 | 251 (2) | 235 (2) | 400 | 237(40G), 234(100G) | 237(40G), 234(100G)
| Other Benefits | No host design change | Jitter reduction enables longer traces, common interface for all module types, resets xtalk budget inside module, standard compliance isolation (easier testing) | Jitter reduction enables longer traces | Jitter tolerance, longer traces. Compatible with limiting and linear module as well as 10 m copper. | Enables better continuous error monitoring. | Enables better continuous error monitoring.
| Impact to TP1 Specs | None | Replaced by CAUI/XLAUI specs | Lower input jitter | none | None | None | Questions regarding TP1, 2, 3 & 4 include:
| Impact to TP2 Specs | tigher spec | tigher spec | tigher spec | none | None | None | How will signals look different at TP1, 2, 3 & 4?
| Impact to TP3 Specs | effectively same | more strigent SRS | more strigent SRS | more strigent SRS | effectively same | effectively same | Do specs have to change to take advange of the benefit?
| Impact to TP4 Specs | None | Replaced by CAUI/XLAUI specs | Relaxed | Yes (Linear Receiver) | effectively same | effectively same
| Requires different module, different module form factor | Yes, No (assembly common with base module) | Yes, ? | No | yes | No | No
| Delta System Latency - two-sided | 0 | 0.2 ns | 0.2 ns | 0.5 ns | 3.1 ns if Tx only, 40G: 596 ns for Tx & Rx, 100G: 1015 ns for Tx & Rx | 3.1 ns if Tx only, 40G: 596 ns for Tx & Rx, 100G: 1015 ns for Tx & Rx
| Delta Module Power Consumption per lane | 0 | 80mW (CDR on Both Sides) | 0 | See Ed. Note | 0 | 0 | TI Linear Icc Typ 46 mA vs Limiting 28 mA at 3.3V = delta of 59 mW
| Delta System (e.g. line card) Power Consumption sans module | 0 | 0 | 240mW (CDR on Both Sides) | 10-20 mW per lane each direction | 20 mW to 50 mW per lane each direction when active (1) | 20 mW to 50 mW per lane each direction when active (1) | Should be per lane. A lane includes both a Tx and a Rx.
| Cost Impact to Base Module | ~20% | ~5% | 0 | ~0 | 0 | 0
| Cost Impact to System (line card sans module) Relevant to module cost | 0 | 0 |  | 0 if EDC already in host; otherwise 2% of module
| Cost Impact to Cable Plant: 150m, 200m | 1.0 @150, 1.26 @200 | 1.0 @150, 1.26 @200 | 1.0 @150, 1.26 @200 | 1.0 @150, 1.0 @200 | 1.0 @150, 1.26 @200 | 1.0 @150, 1.26 @200 | ? Compared to what: same length(s) in OM2?
| Apparent to installer? Describe | Yes via control registers and/or marking on module | Yes via control registers and/or marking on module | Not on module (potential to label port) | Yes via control registers and/or marking on module | Not on module (potential to label port) | Not on module (potential to label port)
| Added space | 0 | Bigger module form factor for heat dissipation? TBD | CDR IC(s) on host | None if in "big IC" | None if in "big IC" | None if in "big IC"
| Added parts/functions | 0 | CDRs in module | CDRs on host | EDC on host, linear Rx chain in module | FEC on host | FEC on host
| Data Rate Overhead | none | none | none | none | Code dependent. None for KR type. | Code dependent. None for KR type.
| Added gates/chip area | 0 | +15% relative to LA/LD area |  | 0.025 sq um/lane | 16k - 20k gates for host IC, each side, shared with backplane & cable when implemented | 16k - 20k gates for host IC, each side, shared with backplane & cable when implemented
| Impose more stringent distortion or dynamic range limits on module? | no | no | no | yes | no | no
| Impairments reduced | ISI, MPN | Jitter | Jitter | ISI | Noise BER? | Noise BER? | Relative to what? Baseline at proposed difference
| Impairmentsincreased/ added | no | no | no | Error Propagation | Sharp increase in dropped packets for BER > 4.4E-08 | Sharp increase in dropped packets for BER > 3.1E-08 | Relative to what? Baseline at proposed difference
| Existence proof | 10GBASE-SR uses similar specs | Proven for 10GbE |  | 10GBASE-LRM experience | KR is new, but standardized. Other FEC codes widely used. | KR is new, but standardized. Other FEC codes widely used.
| Potential # suppliers of enhanced function parts |  | >4 | >4
| Interoperability restrictions with base, other proposed solutions and/or host | none | none | none | none | none | none
| Auto Negotiation needed? | No | No | No | No | Yes | No
| Location of enhancement functions | module | module | host | host and module | host | host
| Disable-able enhanced mode? | no | yes | yes, but unlikely to be offered | yes, but unlikely to be offered | yes | yes
| Link Model Used | 802.3 | 802.3 and proprietary | 802.3 and proprietary | TWDP code | 802.3 and proprietary | 802.3 and proprietary
Other Costs
Blue text indicates new or revised cell entries by editor between 15 June 08 and 27 June 08.
Red text indicates new or revised cell entries by editor after 27 June 08.
Gray fill indicates cells with expected updates.
(1) Update required for FEC_MLD_01
(2) CDR Assumptions: Internal Generation DJ = 0.06 UI, TJ = 0.20 UI, Internal Tolerance DJ = 0.40 UI, TJ = 77 UI
(2) CDR Assumptions: External Generation DJ = 0.08 UI, TJ = 0.22 UI, External Tolerance DJ = 0.40 UI, TJ = 75 UI