## Comparisons
XR Proposal Comparisons |  | 2008-06-10
| Proposals | Enhance optical Tx attributes of modules | Add CDR(s) inside modules to improve input and output jitter specs | Add CDR(s) outside modules to improve input and output jitter specs | Replace limiting receivers with linear receivers and use EDC in host ICs | Use FEC in host Ics to compensate for higher link BER
| Reference | jewell_xr_01_0508 | latchman_xr_01_0508 | latchman_xr_01_0508 | ghiasi_xr_01_0508 | petrilla_xr_01_0508
| OM3 reach one-sided | 100 | 157 (2) | 157 (2) | 100 | 100
| OM4 reach one-sided | 126 | 194 (2) | 194 (2) | 126 | 126
| OM3 reach two-sided | 150 | 204 (2) | 204 (2) |  | 183 (1)
| OM4 reach two-sided | 250 | 248 (2) | 248 (2) |  | 223 (1)
| Other Benefits | No host design change | Jitter reduction enables longer traces | Jitter reduction enables longer traces | Jitter tolerance, longer traces | Enables continuous error monitoring. No change needed for shift to 25 GBd lanes.
| Impact to TP1 Specs |  |  |  |  | None
| Impact to TP2 Specs |  |  |  |  | None
| Impact to TP3 Specs |  |  |  |  | Minor
| Impact to TP4 Specs |  |  |  |  | Minor
| Creates 2nd MMF PMD? | Yes, but with common assembly to base module | Yes | No | Yes | No
| Delta System Latency - two-sided | 0 | 0.2 ns | 0.2 ns |  | 3.2 ns if Tx only, 218 ns for Tx & Rx wo error marking, 422 ns for Tx & Rx w error marking (1)
| Delta Module Power Consumption - two-sided | 0 |  | 0 |  | 0
| Delta System Power Consumption - two-sided | 0 |  |  |  | 20 mW to 50 mW per lane each direction when active
| Cost Impact to Base Module | ~20% |  | 0 |  | 0
Cost Impact to System
| Apparent to installer? | Yes via control registers and/or marking on module | Yes via control registers and/or marking on module
| Added space | 0 | Bigger module form factor for heat dissipation? | CDR IC(s) on host | None if in "big IC" | None if in "big IC"
| Added parts | 0 | CDRs in module | CDRs on host | EDC on host, linear Rx chain in module | FEC on host
| Data Rate Overhead | none | none | none | none | Code dependent. None for KR type.
| Added gates | 0 |  |  |  | 16k - 20k gates for host IC, each side, shared with backplane & cable when implemented
| Impose more stringent distortion or dynamic range limits on module? | no | no | no | yes | no
| Impairments reduced | ISI, MPN | Jitter | Jitter | ISI | Noise
| Existence proof | 10GBASE-SR uses similar specs | Proven for 10GbE |  | 10GBASE-LRM experience | KR is new, but standardized. Other FEC codes widely used.
Potential # suppliers of enhanced function parts
| Interoperability restrictions with base or enhanced modules listed here | none | none | none | none | none
| Deployment to achieve some Extended Reach | both ends | one end | one end | both ends | both ends
| Locaton of enhancement functions | module | module | host | host and module | host
| Disable-able enhanced mode? | no | yes | yes, but unlikely to be offered | yes, but unlikely to be offered | yes
| Link Model Used | 802.3 | 802.3 | 802.3 | TWDP code? | 802.3 and proprietary
Other Costs
(1) Update required for FEC_MLD_01
(2) Update required for latest Base case specs