## Comparisons
XR Proposal Comparisons |  | 2008-06-10
| Proposals | Enhance optical Tx attributes of modules | Add CDR(s) inside modules to improve input and output jitter specs | Add CDR(s) outside modules to improve input and output jitter specs | Replace limiting receivers with linear receivers and use EDC in host ICs | Use FEC in host Ics to compensate for higher link BER
| Reference | jewell_xr_01_0508 | latchman_xr_01_0508 | latchman_xr_01_0508 | ghiasi_xr_01_0508 | petrilla_xr_01_0508
| OM3 reach one-sided | 100 | 157 (2) | 157 (2) | 100 | 100
| OM4 reach one-sided | 126 | 194 (2) | 194 (2) | 126 | 126
| OM3 reach two-sided |  | 204 (2) | 204 (2) | 300 | 183 (1)
| OM4 reach two-sided |  | 248 (2) | 248 (2) | 400 | 223 (1)
| Other Benefits |  |  |  | Compatible with limiting and linear module as well as 10 m copper. Greater reach or lower BER is even possible with retime or with FEC. Leveraging SFP+ the technology which is enabling high volume deployment of 10GE. No standalone IC required, EQ will be integrated in to the PHY. | Enables continuous error monitoring No change needed for shift to 25 GBd lanes Rx side can be de-activated for good BER.
| Impact to TP1 Specs |  |  |  | None | None
| Impact to TP2 Specs |  |  |  | None | None
| Impact to TP3 Specs |  |  |  | None | Minor
| Impact to TP4 Specs |  |  |  | Require linear TIA/AGC | Minor
| Creates 2nd MMF PMD? |  |  |  | No | No
| Delta System Latency - two-sided | 0 | 0.2 ns | 0.2 ns | 0.5 ns | 3.2 ns if Tx only, 218 ns for Tx & Rx wo error marking, 422 ns for Tx & Rx w error marking (1)
| Delta Module Power Consumption - two-sided |  |  |  | 0 | 0
| Delta System Power Consumption - two-sided |  |  |  | 70mW-100 mW | 20 mW to 50 mW per lane each direction when active
| Cost Impact to Base Module |  |  | 0 | 0 | 0
| Cost Impact to System |  |  |  | Integrated with PHY negligible cost as an equalizer would required for 6 dB FR4 loss and/or copper cable | +16k gates for host IC, each side, shared with backplane & cable when implemented
Apparent to installer?
Other Costs
(1) Update required for FEC_MLD_01
(2) Update required for latest Base case specs