## OM3
OM3 cable skew model | Paul Kolesar | 2008-05-06 | rev 1_0
Pete Anslow
normalized
OM3 multimode fiber cable skew factors | parameter 1 | parameter 2 | parameter 3 | skew
(ps/m)
| NA, max | NA, min | cladding IoR, nom
| (unitless) | (unitless) | (unitless)
numerical aperture (NA) difference | 0.215 | 0.185 | 1.457 | 13.608
| differential length | propagation delay
| factor | (ps/m)
strand length difference | 0.005 | 5000 | n.a. | 25
| stress, max | stress, min | stress-refraction coef
| (kpsi) | (kpsi) | (kpsi-1)
cabling stress difference | 50 | 0 | 2.6111e-05 | 4.3549
| DMD, max | DMD, min
| (ps/m) | (ps/m)
DMD difference for OM3 at 850 nm (inner mask) | 0.33 | 0 | n.a. | 0.33
| wavelength, max | wavelength, min
| (nm) | (nm)
relative group delay for worst-case wavelength range | 860 | 840 | n.a. | 2.0732
total worst-case skew at 850 nm |  |  |  | 45.3661
total maximum dynamic skew |  |  |  | 6.758
Other inputs |  |  | link length | worst-case skew |  | dynamic skew
speed of light in vacuum | 299792458 | m/sec | (m) | (ps) | (UI) | (ps) | (UI)
zero dispersion wavelength for max skew @ 850 nm | 1318 | nm | 0 | 0 | 0 | 0 | 0
zero dispersion slope at zdw, max | 0.102 | ps/nm2-km | 25 | 1134.1514 | 11.6959 | 168.9506 | 1.7423
baud rate | 10.3125 | Gbaud | 50 | 2268.3027 | 23.3919 | 337.9012 | 3.4846
initial link length | 0 | m | 75 | 3402.4541 | 35.0878 | 506.8518 | 5.2269
link length increment | 25 | m | 100 | 4536.6054 | 46.7837 | 675.8024 | 6.9692
|  |  | 125 | 5670.7568 | 58.4797 | 844.753 | 8.7115
|  |  | 150 | 6804.9081 | 70.1756 | 1013.7035 | 10.4538
|  |  | 175 | 7939.0595 | 81.8716 | 1182.6541 | 12.1961
|  |  | 200 | 9073.2108 | 93.5675 | 1351.6047 | 13.9384
|  |  | 225 | 10207.3622 | 105.2634 | 1520.5553 | 15.6807
|  |  | 250 | 11341.5136 | 116.9594 | 1689.5059 | 17.423
|  |  | 275 | 12475.6649 | 128.6553 | 1858.4565 | 19.1653
|  |  | 300 | 13609.8163 | 140.3512 | 2027.4071 | 20.9076
Note on B17: inner mask carries the bulk of power for launches compliant to 10GBASE-S PMD spec.
Note on C11: guesstimate strand length difference for loose tube cables (worst case)
Note on C12: Note: fiber is typically proof tested to 100kpsi and cabling is designed to not exceed the proof value when properly installed. This value is set at 50% of the proof test value to account for residual load.
Note on C15: largest inner mask
Note on C18: maximum wavelength within the same array
Note on D11: worst-case design value
Note on D18: minimum wavelength within array
Note on E14: 0.00047 index change was induced by an estimated 18000 PSI per J. R. Simpson et.al. "A single-polarization fiber" JLT Vol LT-1, No 2, June 1983, pp 370-374.