## COM_Settings
Parameter | Setting |  |  |  | Operational Control
Coding/Port Type | NRZ/FEC Clause 94 D2.0 |  |  | INCLUDE_CTLE | 1
Signal Rate (fb) | 13.5938 | GHz |  | INCLUDE_TX_RX_FILTER | 1
[c(-1) c(1)] | [-.18 -.38] |  |  | DEBUG | 1 |  | scale
Nb | 16 | UI |  | DISPLAY_WINDOW | 1 |  | 1
Gdc, for CTF | -6 | dB |  | CSV_REPORT | 1
Av | 0.4 | V |  | SAVE_RESP | 0
Af | 0.4 | V |  | GET_FD | 1
An | 0.6 | V |  | INC_PACKAGE | 1
L | 4 |  |  | USE_EXTERNAL_PARAM | 0
DER0 | 0.0003 |  |  | RESULT_DIR | .\test_results\
CC1 | 3 | Min COM dB |  | RX_CALIBRATION | 0
sigma_rj | 0.005 | UI |  | BREAD_CRUMBS | 1
Add | 0.025 | UI
sigma_r | 0.00072614 | V
eta_0 | 2.6e-08 | V^2/GHz |  | Data for informative calcuations
PDF_bin_size | 1e-05 | V |  | f_v | 4 | *fb
Samples Per UI | 32 |  |  | f_f | 4 | *fb
Port Order | [1 3 2 4] |  |  | f_n | 4 | *fb
CTF_step | 2 | dB
TXFFE_step | 0.02
bmax(1) | 1
bmax(2..Nb) | 0.2
f_r | 0.75 | *fb
package_tl_gamma | complex([-0.0010037 -0.0003539 -0.001027 0 -1.178e-05], [0 -0.003355 -0.03818 0 3.363e-05])
package_tl_rho | complex([0.0011007 3.679e-18 -0.0003235 -1.021e-20 1.722e-07], [0 -0.008124 -3.545e-20 7.44e-06 -1.8e-21])
C_d | 0.00025 | nF
R_d | [55 55] | Ohm | [TX RX]
C_p | 0.00018 | nF
z_p | 12 | mm
WGN_step | 0.0005 | v rms
Note on A3: Rich Mellitz: ignored if called calling is extermal. Get this from external program
Note on A4: Richard Mellitz: Feed forwward equalize minimum value
Note on A5: Richard Mellitz: Decision feedback equalizer (DFE) length
Note on A6: Richard Mellitz: Continuous time filter, (CTF) DC gain
Note on A7: Richard Mellitz: Transmitter differential peak output voltage, Victim
Note on A8: Richard Mellitz: Transmitter differential peak output voltagem, far-end agressor)
Note on A9: Richard Mellitz: Transmitter differential peak output voltage, near-end aggressor
Note on A10: Richard Mellitz: Number of signal levels
Note on A11: Richard Mellitz: Target uncorrected symbol error ratio
Note on A12: Richard Mellitz: miminum channel operating margin
Note on A13: Richard Mellitz: Rj (UI)
Note on A14: Richard Mellitz: Total DJ (UI)
Note on A15: Richard Mellitz: ignored if called calling is extermal. Get this from external program
Note on A16: Adee Ran: One-sided noise spectral density
Note on A19: Young, Kenneth: This is the [TX¦RX] port order of the sNp file. CURRENTLY THIS LINE HAS TO ENTERED MANUALLY s4p example: [1 2 3 4] or [1 3 2 4] TX ¦ RX TX ¦ RX s12p example: [1 2 3 4 5 6 7 8 9 10 11 12] or [1 3 5 7 9 11 2 4 6 8 10 12] TX ¦ RX TX ¦ RX
Note on A22: Adee Ran: DFE magnitude limit, first coefficient (ignored if Nb=0)
Note on A23: Richard Mellitz: DFE magnitude limit, second coefficient and on (ignored if Nb<2)
Note on A24: Rich Mellitz: Receiver bandwidth scaled to fb. Basiclly a Bessel-Thompsen filter
Note on A31: Richard Mellitz: noise source interation step for Rx calibraion
Note on E9: Rich Mellitz: 0 no pkg no zero … package
Note on E12: Rich Mellitz: Experimental
Note on E13: Rich Mellitz: Experimental
Note on E17: Rich Mellitz: Victim transmitter filter. Value is a scale of fb . Like rise time
Note on E18: Rich Mellitz: FEXT transmitter filter. Value is a scale of fb . Like rise time
Note on E19: Rich Mellitz: NEXT transmitter filter. Value is a scale of fb . Like rise time

## Help - Parameters
Coding/Port Type | selector for port type name. the data is stored in the tab "Lookup Tables"
Signal Rate (fb) | Unit Interval (Fb/2)
[c(-1) c(1)] | Transmitter equalizer, pre-cursor coefficient max
Nb | Decision feedback equalizer (DFE) length
Gdc, for CTF | Continuous time filter, DC max gain
Av | Victim differential peak output voltage (not peak to peak)
Af | Transmitter differential peak output voltage for Far-end aggressor
An | Transmitter differential peak output voltage for Near-end aggressor
L | number of symbols levels (PAM-4 is 4, NRZ is 2)
DER0 | Target detector error ratio
CC1 | Minimum channel operating margin
sigma_rj | Random jitter, RMS
Add | Normalized peak dual-Dirac noise, this is half of the total deterministic jitter in UI
sigma_r | voltage sensitivey RMS Gaussian noise
eta_0 | One-sided noise spectral density
PDF_bin_size
Samples Per UI
Port Order | for the 4 ports the first two listed are inputs and respective last two are outputs (RX)
CTF_step | Continuous time filter, DC gain, step size
TXFFE_step | Transmitter equalizer, step size
bmax(1) | Normalized DFE coefficient magnitude limit, first tap
bmax(2..Nb) | Normalized DFE coefficient magnitude limit
f_r | Receiver 3 dB bandwidth
package_tl_gamma | package transmission line gammas: Table 93A–2
package_tl_rho | package transmission line rho: Table 93A–2
C_d | Device package model, Single-ended device capacitance (die pad)
R_d | Device package model, Single-ended termination resistance
C_p | Device package model, Single-ended board capacitance (BGA ball)
z_p | Device package model, Transmission line length
WGN_step | This is the WGN iteration step size to determine the rms value of WGN to calibrate the Rx Interference test (moore_3bj_02_0113)
f_v | Transmitter 3 dB bandwith for victim. Set to > 2 to deactivate , the bandwidth is limited by the package in the present draft
f_f | Transmitter 3 dB bandwith for Far-end aggressor. Set to > 2 to deactivate , the bandwidth is limited by the package in the present draft
f_n | Transmitter 3 dB bandwith for Near-end aggressor. Set to > 2 to deactivate , the bandwidth is limited by the package in the present draft
Note on A3: Rich Mellitz: ignored if called calling is extermal. Get this from external program
Note on A4: Richard Mellitz: Feed forwward equalize minimum value
Note on A5: Richard Mellitz: Decision feedback equalizer (DFE) length
Note on A6: Richard Mellitz: Continuous time filter, (CTF) DC gain
Note on A7: Richard Mellitz: Transmitter differential peak output voltage, Victim
Note on A8: Richard Mellitz: Transmitter differential peak output voltagem, far-end agressor)
Note on A9: Richard Mellitz: Transmitter differential peak output voltage, near-end aggressor
Note on A10: Richard Mellitz: Number of signal levels
Note on A11: Richard Mellitz: Target uncorrected symbol error ratio
Note on A12: Richard Mellitz: miminum channel operating margin
Note on A13: Richard Mellitz: Rj (UI)
Note on A14: Richard Mellitz: Total DJ (UI)
Note on A15: Richard Mellitz: ignored if called calling is extermal. Get this from external program
Note on A16: Adee Ran: One-sided noise spectral density
Note on A19: Young, Kenneth: This is the [TX¦RX] port order of the sNp file. CURRENTLY THIS LINE HAS TO ENTERED MANUALLY s4p example: [1 2 3 4] or [1 3 2 4] TX ¦ RX TX ¦ RX s12p example: [1 2 3 4 5 6 7 8 9 10 11 12] or [1 3 5 7 9 11 2 4 6 8 10 12] TX ¦ RX TX ¦ RX
Note on A22: Adee Ran: DFE magnitude limit, first coefficient (ignored if Nb=0)
Note on A23: Richard Mellitz: DFE magnitude limit, second coefficient and on (ignored if Nb<2)
Note on A24: Rich Mellitz: Receiver bandwidth scaled to fb. Basiclly a Bessel-Thompsen filter
Note on A31: Richard Mellitz: noise source interation step for Rx calibraion
Note on A32: Rich Mellitz: Victim transmitter filter. Value is a scale of fb . Like rise time
Note on A33: Rich Mellitz: FEXT transmitter filter. Value is a scale of fb . Like rise time
Note on A34: Rich Mellitz: NEXT transmitter filter. Value is a scale of fb . Like rise time

## Help - Operational Control
INCLUDE_CTLE | 0 = do not include CTLE
1 = include CTLE. May eventually be removed
INCLUDE_TX_RX_FILTER | 0 = do not include TX/RX filters
1 = include TX/RX filters. May eventually be removed
DEBUG | 0 = do not print internal data;
1 = prints and graphs internal data. May eventually be removed
DISPLAY_WINDOW | 0 - do not display FD graphs
1 - display FD graphs (IL, ILD, ICR, RL, MDPST)
CSV_REPORT | 0 - do not create CSV report file
1- create CSV report file in .\results directory
SAVE_RESP | 0 - do no save channel time domian data
1 - save channel time domian data in mat file
GET_FD | 0 - do not report freqency domain metrics
1 - report some freqency domain metrics
USE_EXTERNAL_PARAM | set to 0 . May eventually be removed
RESULT_DIR | Directory for writing the csv results file.
INC_PACKAGE | 0 - Do not include package model in the channel response
1 - Include package model in the channel response
RX_CALIBRATION | 0 - normal operation
1 - used to determine WGN for Rx calibration
BREAD_CRUMBS | print intermediate time and frequency domain to csv files. May not be fully operational
Note on A19: Rich Mellitz: Experimental
Note on A21: Rich Mellitz: Experimental
Note on A31: Rich Mellitz: 0 no pkg no zero … package
Note on A34: Rich Mellitz: Experimental