## COM_Settings
Table 93A-1 parameters |  |  |  | Table 93A–2 parameters
Parameter | Setting | Units | Information | Parameter | Setting
f_b | 25.7812 | GBd |  | package_tl_rho | complex([1.001e-3 -8.004e-18 -3.233e-4 3.228e-20 1.721e-07], [0 -8.12e-3 -3.349e-18 7.435e-6 8.747e-21])
f_min | 0.05 | GHz |  | package_tl_gamma | complex([-1.067e-3 -3.551e-4 -1.027e-3 (0) -1.179e-5], [0 -3.357e-3 -3.818e-2 (0) 3.36e-5])
Delta_f | 0.01 | GHz
C_d | 0.00025 | nF
z_p select | [1 2] |  | [test cases to run] | Table 92–13 parameters
z_p (TX) | [12 30] | mm | [test cases] | Parameter | Setting
z_p (NEXT) | [12 12] | mm | [test cases] | board_tl_gamma | complex([-6.69e-4 -5.8e-4 -1.297e-6 0 -6.78e-6 ] ,[0 -1.572e-3 -37.203e-3 0 -1.514e-6 ])
z_p (FEXT) | [12 30] | mm | [test cases] | board_tl_rho | complex([5.63643E-4 -1.111E-18 9.975E-5 4.718E-21 -4.404E-8], [0 2.654E-3 7.218E-20 -2.252E-6 -4.404E-8])
z_p (RX) | [12 30] | mm | [test cases] | z_bp (TX) | 185
C_p | 0.00018 | nF |  | z_bp (NEXT) | 90
R_0 | 50 | Ohm |  | z_bp (FEXT) | 90
R_d | [55 55] | Ohm | [TX RX] | z_bp (RX) | 185
f_r | 0.75 | *fb
TX equalizer c(-1) | [-0.18:0.02:0] |  | [min:step:max]
TX equalizer c(+1) | [-0.38:0.02:0] |  | [min:step:max]
g_DC | [-12:1:0] | dB | [min:step:max] | Operational control and unofficial parameters
A_v | 0.4 | V |  | COM Pass threshold | 3 | dB
A_fe | 0.4 | V |  | Include PCB (table 92-13) | 0 | logical
A_ne | 0.6 | V |  | INCLUDE_CTLE | 1 | logical
L | 2 |  |  | INCLUDE_TX_RX_FILTER | 1 | logical
M | 32 |  |  | Force PDF bin size | 0 | logical
N_b | 14 | UI |  | PDF bin size | 1e-05 | V
b_max(1) | 1 |  |  | DEBUG | 1 | logical
b_max(2..N_b) | 1 |  |  | DISPLAY_WINDOW | 1 | logical
sigma_RJ | 0.01 | UI |  | CSV_REPORT | 1 | logical
A_DD | 0.05 | UI |  | SAVE_RESP | 0 | logical
eta_0 | 5.2e-08 | V^2/GHz |  | Display frequency domain | 1 | logical
SNR_TX | 29 | dB |  | INC_PACKAGE | 1 | logical
R_LM | 1 |  |  | IDEAL_RX_TERM | 0 | logical
DER_0 | 1e-05 |  |  | IDEAL_TX_TERM | 0 | logical
|  |  |  | USE_EXTERNAL_PARAM | 0 | logical
|  |  |  | RESULT_DIR | .\test_results\
|  |  |  | RX_CALIBRATION | 0 | logical
|  |  |  | BREAD_CRUMBS | 0 | logical
|  |  |  | Enforce Causality | 1 | logical
|  |  |  | Enforce Causality REL_TOL | 0.001
|  |  |  | Enforce Causality DIFF_TOL | 0.0001
|  |  |  | Port Order | [1 3 2 4]
|  |  |  | WGN_step | 0.0005 | v rms
|  |  |  | CTLE p1 | 0.25 | *fb
|  |  |  | f_v | 4 | *fb
|  |  |  | f_f | 4 | *fb
|  |  |  | f_n | 4 | *fb

## Help - Operational Control
INCLUDE_CTLE | 0 = do not include CTLE
1 = include CTLE. May eventually be removed
INCLUDE_TX_RX_FILTER | 0 = do not include TX/RX filters
1 = include TX/RX filters. May eventually be removed
DEBUG | 0 = do not print internal data;
1 = prints and graphs internal data. May eventually be removed
DISPLAY_WINDOW | 0 - do not display FD graphs
1 - display FD graphs (IL, ILD, ICR, RL, MDPST)
CSV_REPORT | 0 - do not create CSV report file
1- create CSV report file in .\results directory
SAVE_RESP | 0 - do no save channel time domian data
1 - save channel time domian data in mat file
GET_FD | 0 - do not report freqency domain metrics
1 - report some freqency domain metrics
USE_EXTERNAL_PARAM | set to 0 . May eventually be removed
RESULT_DIR | Directory for writing the csv results file.
INC_PACKAGE | 0 - Do not include package model in the channel response
1 - Include package model in the channel response
RX_CALIBRATION | 0 - normal operation
1 - used to determine WGN for Rx calibration
BREAD_CRUMBS | print intermediate time and frequency domain to csv files. May not be fully operational

## Help - Parameters
Coding/Port Type | selector for port type name. the data is stored in the tab "Lookup Tables"
Signal Rate (fb) | Unit Interval (Fb/2)
[c(-1) c(1)] | Transmitter equalizer, pre-cursor coefficient max
Nb | Decision feedback equalizer (DFE) length
Gdc, for CTF | Continuous time filter, DC max gain
Av | Victim differential peak output voltage (not peak to peak)
Af | Transmitter differential peak output voltage for Far-end aggressor
An | Transmitter differential peak output voltage for Near-end aggressor
L | number of symbols levels (PAM-4 is 4, NRZ is 2)
DER0 | Target detector error ratio
CC1 | Minimum channel operating margin
sigma_rj | Random jitter, RMS
Add | Normalized peak dual-Dirac noise, this is half of the total deterministic jitter in UI
sigma_r | voltage sensitivey RMS Gaussian noise
eta_0 | One-sided noise spectral density
PDF_bin_size
Samples Per UI
Port Order | for the 4 ports the first two listed are inputs and respective last two are outputs (RX)
CTF_step | Continuous time filter, DC gain, step size
TXFFE_step | Transmitter equalizer, step size
bmax(1) | Normalized DFE coefficient magnitude limit, first tap
bmax(2..Nb) | Normalized DFE coefficient magnitude limit
f_r | Receiver 3 dB bandwidth
package_tl_gamma | package transmission line gammas: Table 93A–2
package_tl_rho | package transmission line rho: Table 93A–2
C_d | Device package model, Single-ended device capacitance (die pad)
R_d | Device package model, Single-ended termination resistance
C_p | Device package model, Single-ended board capacitance (BGA ball)
z_p | Device package model, Transmission line length
WGN_step | This is the WGN iteration step size to determine the rms value of WGN to calibrate the Rx Interference test (moore_3bj_02_0113)
board_tl_gamma | CR4 board model, transmission line gammas: Table 92–13
board_tl_rho | CR4 board model, transmission line rhos: Table 92–13
z_bp | CR4 board model, transmission line length
f_v | Transmitter 3 dB bandwith for victim. Set to > 2 to deactivate , the bandwidth is limited by the package in the present draft
f_f | Transmitter 3 dB bandwith for Far-end aggressor. Set to > 2 to deactivate , the bandwidth is limited by the package in the present draft
f_n | Transmitter 3 dB bandwith for Near-end aggressor. Set to > 2 to deactivate , the bandwidth is limited by the package in the present draft