## COM_Settings
Table 93A-1 parameters |  |  |  | Table 93A–2 parameters
Parameter | Setting | Units | Information | Parameter | Setting
f_b | 25.7812 | GBd |  | package_tl_rho | complex([1.001e-3 -8.004e-18 -3.233e-4 3.228e-20 1.721e-07], [0 -8.12e-3 -3.349e-18 7.435e-6 8.747e-21])
f_min | 0.05 | GHz |  | package_tl_gamma | complex([-1.067e-3 -3.551e-4 -1.027e-3 (0) -1.179e-5], [0 -3.357e-3 -3.818e-2 (0) 3.36e-5])
Delta_f | 0.01 | GHz
C_d | 0.00025 | nF
z_p select | [1 2] |  | [test cases to run]
z_p (TX) | [12 30] | mm | [test cases] | Operational control and unofficial parameters
z_p (NEXT) | [12 12] | mm | [test cases] | COM Pass threshold | 2 | dB
z_p (FEXT) | [12 30] | mm | [test cases] | INCLUDE_CTLE | 1 | logical
z_p (RX) | [12 30] | mm | [test cases] | Use Annex 83D CTLE model | 1 | logical
C_p | 0.00018 | nF |  | INCLUDE_TX_RX_FILTER | 1 | logical
R_0 | 50 | Ohm |  | Force PDF bin size | 0 | logical
R_d | [55 55] | Ohm | [TX RX] | PDF bin size | 1e-05 | V
f_r | 0.75 | *fb |  | DEBUG | 1 | logical
TX equalizer c(-1) | [-0.15:0.05:0] |  | [min:step:max] | DISPLAY_WINDOW | 1 | logical
TX equalizer c(+1) | [-0.25:0.05:0] |  | [min:step:max] | CSV_REPORT | 1 | logical
g_DC | [-16:1:0] | dB | [min:step:max] | SAVE_RESP | 0 | logical
A_v | 0.4 | V |  | Display frequency domain | 1 | logical
A_fe | 0.4 | V |  | INC_PACKAGE | 1 | logical
A_ne | 0.6 | V |  | IDEAL_RX_TERM | 0 | logical
L | 2 |  |  | IDEAL_TX_TERM | 0 | logical
M | 32 |  |  | USE_EXTERNAL_PARAM | 0 | logical
N_b | 5 | UI |  | RESULT_DIR | .\test_results\
b_max(1) | 0.3 |  |  | RX_CALIBRATION | 0 | logical
b_max(2..N_b) | 0.3 |  |  | BREAD_CRUMBS | 0 | logical
sigma_RJ | 0.01 | UI |  | Enforce Causality | 1 | logical
A_DD | 0.05 | UI |  | Enforce Causality REL_TOL | 0.001
eta_0 | 5.2e-08 | V^2/GHz |  | Enforce Causality DIFF_TOL | 0.0001
SNR_TX | 29 | dB |  | Port Order | [1 3 2 4]
R_LM | 1 |  |  | WGN_step | 0.0005 | v rms
DER_0 | 1e-15 |  |  | CTLE p1 | 0.25 | *fb
|  |  |  | f_v | 4 | *fb
Table 83D-4 parameters |  |  |  | f_f | 4 | *fb
Parameter | Setting | Units | Information | f_n | 4 | *fb
Annex 83D CTLE G | [0.89125 0.79433 0.70795 0.63096 0.56234 0.50119 0.44668 0.39811 0.35481 0.31623 0.28184 0.25119 0.22387 0.19953 0.17783] |  | [list of values] | Max burst length calculated | 4
Annex 83D CTLE P1 | [18.6 18.6 15.6 15.6 15.6 15.6 15.6 15.6 15.6 15.6 15.6 15.6 15.6 15.6 15.6] | GHz | [list of values] | Error propagation COM margin | 0 | dB
Annex 83D CTLE P2 | [14.1 14.1 14.1 14.1 14.1 14.1 14.1 14.1 14.1 14.1 14.1 14.1 14.1 14.1 14.1] | GHz | [list of values] | Simplified EP model | 0 | logical
Annex 83D CTLE Z | [8.364 7.099 5.676 4.9601 4.358 3.844 3.399 3.012 2.672 2.3728 2.109 1.8755 1.669 1.4853 1.3225] | GHz | [list of values]

## Help - Operational Control
COM Pass threshold | the pass fail threshold for COM in dB
Include PCB (table 92-13) | This is normally set to 0. This is set to 1 for CR4. When set to 1 a PCB board specified in cells in the Table 92–13 parameters section
INCLUDE_CTLE | when set to 1 the CTLE is include. When set to zero it is omitted from analysis. It is normally set to 1
Use Annex 83D CTLE model | when set to 1 the CTLE is indexed according to the list G, P1, P2, Z the Table 83D-4 parameters. When set to zero COM uses the passive CTLE specified by the DC gain parameter in the g_DC cell.
INCLUDE_TX_RX_FILTER | Normally set to 1. If set to 0 the Tx and Rx filter are omitted. However Tx FFE and CTLE are no affect by this parameter.
Force PDF bin size | normally set to 0. This forces a PDF bin size when set to 1. Not full tested.
PDF bin size | the value in volts which is the size of PDF voltage bins. Essentially can be used a noise filter as any value lower than this voltage is considered as 0 V.
DEBUG | When set to 0 a limited set of results are reported. When set to 1 a fuller set of results are reported. This extra parameters can be useful for diagnosing contributions and other aspects of channel design.
DISPLAY_WINDOW | When set to 0 the display window are suppressed. Set to 1 may be useful when running in a batch.
CSV_REPORT | When set to 1 a CSV report is created in the results directory. The name contains the name of the thru file and case number. 0 suppressed this .
SAVE_RESP | A mat file containing some single bit responses is created when set to 1.
Display frequency domain | When set to 1 a figure containing IL, RL, PST, ILD, and ICR is displayed. 0 suppresses this.
INC_PACKAGE | When set to 1 the package is added to the channel model. If the channel model contains a package set this to 0. When set to 0 C_d, z_p select, z_p (TX), z_p (NEXT),z_p (FEXT), z_p (RX), C_p, R_0, and R_d are ignored.
IDEAL_RX_TERM | Normally set to 0. When set to 1 an ideal termination replaces the Tx package.
IDEAL_TX_TERM | Normally set to 0. When set to 1 an ideal termination replaces the Rx package.
USE_EXTERNAL_PARAM | set to 0.
RESULT_DIR | The name of the results directory. May use relative references.
RX_CALIBRATION | set to 0. Not tested
BREAD_CRUMBS | set to 0. Not tested
Enforce Causality | When set to 1 causality is enforced for the FD to TD conversion. If set to zero a IFFT using extrapolated low and high frequency data is used to convert to time domain. Look at the SBR in figure 100. If a small amount of precursor exists set to 1.
Enforce Causality REL_TOL | Tolerance parameter for causality
Enforce Causality DIFF_TOL | Tolerance parameter for causality
Port Order | order for s-parameter porst [ tx+, tx-, Rx+, Rx-]. Normatlly set to [1 3 2 4]
WGN_step | used for noise adjustment in Rx calibration. Feature not supported
CTLE p1 | ratio of fb for the first pole when clause 93 passive CTLE is selected
f_v | Obsolete. Set to 4 or greater to null the filter. Victim bandwith applied to channel
f_f | Obsolete. Set to 4 or greater to null the filter. FEXT bandwith applied to channel
f_n | Obsolete. Set to 4 or greater to null the filter. NEXT bandwith applied to channel

## Help - Parameters
Table 93A-1 parameters
Parameter
f_b | Baud (Signaling) rate
f_min | minimum required frequency start for s parameters
Delta_f | minimum required frequency step size s parameters
C_d | Device package model, Single-ended device capacitance (die pad)
z_p select | z_p test cases to run with correspond to respecive z_p (TX),z_p (NEXT),z_p (FEXT),z_p (RX) values
z_p (TX) | List of victim transmitter package trace length in mm (integer only) cases
z_p (NEXT) | List of NEXT aggressor transmitter package trace length in mm (integer only) cases
z_p (FEXT) | List of FEXT aggressor transmitter package trace length in mm (integer only) cases
z_p (RX) | List of victim reciever package trace length in mm (integer only) cases
C_p | Single-ended package-to-board capacitance (BGA ball)
R_0 | reference single-ended impedance
R_d | Device package model, Single-ended termination resistance
f_r | Receiver 3 dB bandwidth for the 4th order Bessel-Thomson filter
TX equalizer c(-1) | pre cursor individual settings or range
TX equalizer c(+1) | post cursor individual settings or range
g_DC | Continuous time filter DC gain settings or range as specified in clause 93a
A_v | Victim differential peak output voltage (not peak to peak)
A_fe | Transmitter differential peak output voltage for Far-end aggressor
A_ne | Transmitter differential peak output voltage for Near-end aggressor
L | number of symbols levels (PAM-4 is 4, NRZ is 2)
M | samples per UI
N_b | Decision feedback equalizer (DFE) length
b_max(1) | DFE magnitude limit, first coefficient(ignored if Nb=0)
b_max(2..N_b) | DFE magnitude limit, second coefficient and on (ignored if Nb<2)
sigma_RJ | voltage sensitivey RMS Gaussian noise
A_DD | Normalized peak dual-Dirac noise, this is half of the total bound uncorrelated jitter (BUJ) in UI
eta_0 | One-sided noise spectral density
SNR_TX | transmitter SNR noise (RMS)
R_LM | Ratio of level separation mismatch. Relevant for PAM-4 only.
DER_0 | Target detector error ratio
Below are parmeters which represent model fit transmission line parameters
Table 93A–2 parameters | The integer package length in mm is specified with z_p (TX),z_p (NEXT),z_p (FEXT),z_p (RX). The package loads are specifed with C_d, C_p, R_0, and R_d
package_tl_rho | Fitting coefficients for return loss for the package The xlent is
package_tl_gamma | Fitting coefficients for insertion loss
Table 92–13 parameters | The the paremeter are for adding a extra board to each side of a cable.
board_tl_gamma | Fitting coefficients for return loss for the package The xlent is
board_tl_rho | Fitting coefficients for insertion loss
z_bp (TX) | The integer victim transmitter board length in mm
z_bp (NEXT) | The NEXT agressor transmitter board length in mm
z_bp (FEXT) | The NEXT agressor transmitter board length in mm
z_bp (RX) | The integer victim reciever board length in mm
Table 83D-4 parameters | CAUI or Clause 83D uses a CTLE which is different from clause 93a
Parameter | The follow represent gain, pole, zeros, indexes which are used in COM when the pperational field "Include PCB (table 92-13)" is set to 1
Annex 83D CTLE G | DC gain
Annex 83D CTLE P1 | First pole (GHz)
Annex 83D CTLE P2 | Second pole (GHz)
Annex 83D CTLE Z | Zero (GHz)

## report
--- Testcase xx results --- | this report is produced for each package case. These paremeter are reported in a the report mat and cvs file.
file_names: | This is the tag used for the channel run set - it contains the thru file name
config_file: | The configuration xls files used for in the report
levels: | number of symbols levels (PAM-4 is 4, NRZ is 2)
Pkg_len_TX: | Victim transmitter package trace length in mm (integer only) cases
Pkg_len_NEXT: | NEXT aggressor transmitter package trace length in mm (integer only) for this cases
Pkg_len_FEXT: | FEXT aggressor transmitter package trace length in mm (integer only) for this cases
Pkg_len_RX: | victim reciever package trace length in mm (integer only) for this cases
baud_rate_GHz: | Baud (Signaling) rate (GHz) i.e. f_b
f_Nyquist_GHz: | f_b/2
channel_operating_margin_dB: | COM value in dB for this case
peak_interference_mV: | The total noise at probability DER_0 . This is used in COM calculation
peak_channel_interference_mV: | The noise at probability DER_0 for the combined uncompensated ISI and crosstalk. This is used in the diagnosis of a channel design.
peak_ISI_mV: | The noise at probability DER_0 for only uncompensated ISI. This is used in the diagnosis of a channel design.
peak_MDXTK_interference_mV: | The noise at probability DER_0 for only all the crosstalk. This is used in the diagnosis of a channel design.
peak_MDNEXT_interference_mV: | The noise at probability DER_0 for only all NEXT crosstalk. This is used in the diagnosis of a channel design.
peak_MDFEXT_interference_mV: | The noise at probability DER_0 for only all FEXT crosstalk. This is used in the diagnosis of a channel design.
available_signal_after_eq_mV: | The amplitude of the available signal (A_s). This is used in COM calculation and VEO calculations. It is essentially defined at the sample point.
steady_state_voltage_mV: | steady state volatge
VEO_mV: | vertical eye opening at the sample point.
VEO_normalized: | normalized vertical eye opening at the sample point.
VEC_dB: | dB of normalized vertical eye opening at the sample point.
fit_loss_dB_at_Fnq: | fitted insertion loss at f_b/2. Not intended to couple with any particular standard or method.
IL_dB_at_Fnq: | insertion loss at f_b/2
ILD_RMS: | RMS over f_b/2 span of insertion loss deviation. This may used in the diagnosis of a channel design. Not intended to couple with any particular standard or method.
ICN_mV: | RMS over f_b/2 span of power sum of the crosstalk. This may used in the diagnosis of a channel design. Not intended to couple with any particular standard or method.
equivalent_ISI_ICN: | RMS over f_b/2 span of power sum of the crosstalk and ISI. This may used in the diagnosis of a channel design. Not intended to couple with any particular standard or method.
sci_noise_FD_RMS: | obsolete
CTLE_zero_poles: | List of zero pole1 and pole2 in Hz used for the CTLE in the COM calculations
CTLE_DC_gain_dB: | DC gain in DB used for the CTLE in the COM calculations
TXLE_taps: | List of transmitter FFE taps used for the CTLE in the COM calculations
DFE_taps: | List of transmitter DFE taps used for the CTLE in the COM calculations
cci_noise_TD_BER: | obsolete
peak_interference_at_BER: | same as peak_channel_interference_mV but in volts
FOM: | Best figure of merit result from the CTLE and Tx FFE optimization.
DFE4_RSS: | Root sum squared of DFE taps 4 to last DFE tap
error_propagation_probability: | seqeuntial list of error propagation probabilities for each DFE tap
burst_probabilities: | seqeuntial list of burst error propagation probabilities for each DFE tap. That last one is the to be use for a CRC-32 metric