## Sheet1
Typical frequnency response of the CTLE and the far end eye performance without and with CTLE for 175 mm TE channel with loss of 10 dB
The CTLE is based on single zero with two poles having following general form:
When G is gain, Z is the zero, and P1/P2 are the two poles
Cascaded Respone of the CTLE with TE Quadro 4" Chnnel was optimization Point of CTLE | Optimum CTLE Eye with not TX FFE on TE Quadro 175 mm Channel
Provided by A. Ghiasi as is without any gurantee
2013-03-15

## Odd
Freq | 15 dB | 13 dB | 11 dB | 9 dB | 7 dB | 5 dB | 3 dB | 1 dB | 0 dB | W | W2 | 15 dB
0.1 | -14.9757 | -12.9849 | -10.9907 | -8.9943 | -6.9966 | -4.9981 | -2.9991 | -0.99972 | 5.0465e-05 | 628318530.718 | 3.9478e+17 | G | 0.17783
0.2 | -14.9037 | -12.9397 | -10.9627 | -8.9773 | -6.9866 | -4.9924 | -2.9962 | -0.99889 | 0.00020173 | 1256637061.4359 | 1.5791e+18 | Z1 | 1325000000
0.3 | -14.7865 | -12.8656 | -10.9167 | -8.9492 | -6.9699 | -4.983 | -2.9915 | -0.99749 | 0.00045343 | 1884955592.1539 | 3.5531e+18 | P1 | 15600000000
0.4 | -14.6276 | -12.7641 | -10.853 | -8.9101 | -6.9467 | -4.9699 | -2.9849 | -0.99555 | 0.00080491 | 2513274122.8718 | 6.3165e+18 | P2 | 14100000000
0.5 | -14.4317 | -12.6371 | -10.7726 | -8.8604 | -6.917 | -4.953 | -2.9764 | -0.99306 | 0.0012553 | 3141592653.5898 | 9.8696e+18 | 13dB
0.6 | -14.2042 | -12.487 | -10.6766 | -8.8006 | -6.8811 | -4.9326 | -2.9661 | -0.99001 | 0.0018035 | 3769911184.3078 | 1.4212e+19 | G | 0.22387
0.7 | -13.9504 | -12.3165 | -10.566 | -8.7311 | -6.8391 | -4.9086 | -2.954 | -0.98643 | 0.002448 | 4398229715.0257 | 1.9344e+19 | Z1 | 1670000000
0.8 | -13.6755 | -12.1281 | -10.442 | -8.6525 | -6.7913 | -4.8812 | -2.9401 | -0.98231 | 0.0031874 | 5026548245.7437 | 2.5266e+19 | P1 | 15600000000
0.9 | -13.3845 | -11.9247 | -10.3061 | -8.5654 | -6.738 | -4.8505 | -2.9244 | -0.97767 | 0.0040196 | 5654866776.4616 | 3.1978e+19 | P2 | 14100000000
1 | -13.0817 | -11.7088 | -10.1596 | -8.4703 | -6.6793 | -4.8164 | -2.907 | -0.9725 | 0.0049427 | 6283185307.1796 | 3.9478e+19 | 11dB
1.1 | -12.771 | -11.4828 | -10.0038 | -8.368 | -6.6156 | -4.7793 | -2.888 | -0.96682 | 0.0059543 | 6911503837.8975 | 4.7769e+19 | G | 0.28184
1.2 | -12.4557 | -11.249 | -9.8399 | -8.259 | -6.5471 | -4.7391 | -2.8673 | -0.96063 | 0.0070519 | 7539822368.6155 | 5.6849e+19 | Z1 | 2110000000
1.3 | -12.1385 | -11.0094 | -9.6693 | -8.1441 | -6.4742 | -4.6961 | -2.8451 | -0.95394 | 0.0082326 | 8168140899.3335 | 6.6719e+19 | P1 | 15600000000
1.4 | -11.8214 | -10.7658 | -9.4931 | -8.024 | -6.3973 | -4.6503 | -2.8213 | -0.94678 | 0.0094935 | 8796459430.0514 | 7.7378e+19 | P2 | 14100000000
1.5 | -11.5065 | -10.5198 | -9.3124 | -7.8991 | -6.3165 | -4.602 | -2.7961 | -0.93913 | 0.010832 | 9424777960.7694 | 8.8826e+19 | 9 dB
1.6 | -11.1949 | -10.2727 | -9.1282 | -7.7702 | -6.2322 | -4.5511 | -2.7694 | -0.93103 | 0.012243 | 10053096491.4873 | 1.0106e+20 | G | 0.35481
1.7 | -10.8878 | -10.0256 | -8.9414 | -7.6378 | -6.1448 | -4.498 | -2.7414 | -0.92247 | 0.013725 | 10681415022.2053 | 1.1409e+20 | Z1 | 2672000000
1.8 | -10.5861 | -9.7796 | -8.7528 | -7.5026 | -6.0546 | -4.4427 | -2.712 | -0.91348 | 0.015273 | 11309733552.9233 | 1.2791e+20 | P1 | 15600000000
1.9 | -10.2902 | -9.5354 | -8.5633 | -7.3649 | -5.9618 | -4.3854 | -2.6815 | -0.90406 | 0.016883 | 11938052083.6412 | 1.4252e+20 | P2 | 14100000000
2 | -10.0007 | -9.2936 | -8.3733 | -7.2254 | -5.8668 | -4.3262 | -2.6497 | -0.89423 | 0.018552 | 12566370614.3592 | 1.5791e+20 | 7dB
2.1 | -9.7178 | -9.0549 | -8.1836 | -7.0843 | -5.7698 | -4.2653 | -2.6169 | -0.88401 | 0.020275 | 13194689145.0771 | 1.741e+20 | G | 0.44668
2.2 | -9.4417 | -8.8197 | -7.9945 | -6.9423 | -5.6711 | -4.2029 | -2.5829 | -0.8734 | 0.022048 | 13823007675.7951 | 1.9108e+20 | Z1 | 3400000000
2.3 | -9.1726 | -8.5882 | -7.8066 | -6.7996 | -5.571 | -4.139 | -2.548 | -0.86243 | 0.023866 | 14451326206.5131 | 2.0884e+20 | P1 | 15600000000
2.4 | -8.9103 | -8.3609 | -7.6201 | -6.6566 | -5.4697 | -4.0739 | -2.5122 | -0.85111 | 0.025724 | 15079644737.231 | 2.274e+20 | P2 | 14100000000
2.5 | -8.6549 | -8.1377 | -7.4355 | -6.5136 | -5.3675 | -4.0076 | -2.4755 | -0.83945 | 0.027618 | 15707963267.949 | 2.4674e+20 | 5dB
2.6 | -8.4064 | -7.919 | -7.253 | -6.3709 | -5.2645 | -3.9402 | -2.438 | -0.82747 | 0.029544 | 16336281798.6669 | 2.6687e+20 | G | 0.56234
2.7 | -8.1645 | -7.7048 | -7.0728 | -6.2288 | -5.161 | -3.8721 | -2.3998 | -0.81519 | 0.031495 | 16964600329.3849 | 2.878e+20 | Z1 | 4355000000
2.8 | -7.9293 | -7.4951 | -6.8951 | -6.0874 | -5.0572 | -3.8031 | -2.3609 | -0.80262 | 0.033467 | 17592918860.1028 | 3.0951e+20 | P1 | 15600000000
2.9 | -7.7005 | -7.2901 | -6.72 | -5.947 | -4.9533 | -3.7335 | -2.3215 | -0.78977 | 0.035454 | 18221237390.8208 | 3.3201e+20 | P2 | 14100000000
3 | -7.478 | -7.0896 | -6.5477 | -5.8078 | -4.8493 | -3.6635 | -2.2814 | -0.77668 | 0.037453 | 18849555921.5388 | 3.5531e+20 | 3dB
3.1 | -7.2616 | -6.8937 | -6.3784 | -5.6699 | -4.7456 | -3.593 | -2.2409 | -0.76335 | 0.039456 | 19477874452.2567 | 3.7939e+20 | G | 0.70795
3.2 | -7.0512 | -6.7024 | -6.2119 | -5.5335 | -4.6421 | -3.5222 | -2.2 | -0.7498 | 0.04146 | 20106192982.9747 | 4.0426e+20 | Z1 | 5680000000
3.3 | -6.8466 | -6.5155 | -6.0485 | -5.3986 | -4.5391 | -3.4512 | -2.1586 | -0.73604 | 0.043458 | 20734511513.6926 | 4.2992e+20 | P1 | 15600000000
3.4 | -6.6477 | -6.3331 | -5.8882 | -5.2654 | -4.4367 | -3.3801 | -2.117 | -0.7221 | 0.045445 | 21362830044.4106 | 4.5637e+20 | P2 | 14100000000
3.5 | -6.4543 | -6.1551 | -5.7309 | -5.134 | -4.3349 | -3.309 | -2.0751 | -0.70798 | 0.047416 | 21991148575.1286 | 4.8361e+20 | 1dB
3.6 | -6.2661 | -5.9814 | -5.5767 | -5.0045 | -4.234 | -3.2379 | -2.033 | -0.69372 | 0.049366 | 22619467105.8465 | 5.1164e+20 | G | 0.89125 | 0.398
3.7 | -6.0832 | -5.8119 | -5.4257 | -4.8768 | -4.1339 | -3.167 | -1.9908 | -0.67931 | 0.051289 | 23247785636.5645 | 5.4046e+20 | Z1 | 8355000000 | 3000000000
3.8 | -5.9052 | -5.6466 | -5.2777 | -4.7511 | -4.0347 | -3.0964 | -1.9484 | -0.66479 | 0.053179 | 23876104167.2824 | 5.7007e+20 | P1 | 18640000000 | 15600000000
3.9 | -5.7321 | -5.4853 | -5.1328 | -4.6275 | -3.9365 | -3.026 | -1.906 | -0.65016 | 0.055032 | 24504422698.0004 | 6.0047e+20 | P2 | 14100000000 | 14100000000
4 | -5.5637 | -5.328 | -4.991 | -4.5059 | -3.8395 | -2.956 | -1.8636 | -0.63544 | 0.056841 | 25132741228.7183 | 6.3165e+20 | 0dB
4.1 | -5.3998 | -5.1746 | -4.8522 | -4.3863 | -3.7436 | -2.8864 | -1.8212 | -0.62065 | 0.058602 | 25761059759.4363 | 6.6363e+20 | G | 1
4.2 | -5.2404 | -5.025 | -4.7164 | -4.2689 | -3.6489 | -2.8173 | -1.7789 | -0.6058 | 0.06031 | 26389378290.1543 | 6.964e+20 | Z1 | 10500000000
4.3 | -5.0853 | -4.8791 | -4.5836 | -4.1536 | -3.5554 | -2.7488 | -1.7366 | -0.59091 | 0.061958 | 27017696820.8722 | 7.2996e+20 | P1 | 18640000000
4.4 | -4.9343 | -4.7368 | -4.4537 | -4.0403 | -3.4632 | -2.6808 | -1.6946 | -0.57599 | 0.063542 | 27646015351.5902 | 7.643e+20 | P2 | 14100000000
4.5 | -4.7874 | -4.5981 | -4.3267 | -3.9293 | -3.3723 | -2.6135 | -1.6527 | -0.56106 | 0.065057 | 28274333882.3081 | 7.9944e+20
4.6 | -4.6443 | -4.4628 | -4.2025 | -3.8203 | -3.2828 | -2.5468 | -1.6111 | -0.54614 | 0.066498 | 28902652413.0261 | 8.3536e+20
4.7 | -4.5051 | -4.3309 | -4.0812 | -3.7134 | -3.1946 | -2.4809 | -1.5697 | -0.53123 | 0.067859 | 29530970943.7441 | 8.7208e+20
4.8 | -4.3696 | -4.2023 | -3.9626 | -3.6087 | -3.1079 | -2.4157 | -1.5286 | -0.51635 | 0.069136 | 30159289474.462 | 9.0958e+20
4.9 | -4.2377 | -4.077 | -3.8468 | -3.506 | -3.0225 | -2.3513 | -1.4878 | -0.50152 | 0.070323 | 30787608005.18 | 9.4788e+20
5 | -4.1093 | -3.9547 | -3.7336 | -3.4054 | -2.9386 | -2.2877 | -1.4474 | -0.48674 | 0.071417 | 31415926535.8979 | 9.8696e+20
5.1 | -3.9842 | -3.8355 | -3.623 | -3.3069 | -2.8561 | -2.2249 | -1.4073 | -0.47203 | 0.072413 | 32044245066.6159 | 1.0268e+21
5.2 | -3.8624 | -3.7194 | -3.515 | -3.2105 | -2.7751 | -2.163 | -1.3676 | -0.45741 | 0.073305 | 32672563597.3338 | 1.0675e+21
5.3 | -3.7439 | -3.6061 | -3.4096 | -3.116 | -2.6955 | -2.102 | -1.3284 | -0.44288 | 0.07409 | 33300882128.0518 | 1.1089e+21
5.4 | -3.6284 | -3.4957 | -3.3066 | -3.0236 | -2.6174 | -2.0418 | -1.2896 | -0.42846 | 0.074763 | 33929200658.7698 | 1.1512e+21
5.5 | -3.516 | -3.388 | -3.206 | -2.9332 | -2.5407 | -1.9826 | -1.2512 | -0.41415 | 0.07532 | 34557519189.4877 | 1.1942e+21
5.6 | -3.4065 | -3.2831 | -3.1079 | -2.8447 | -2.4655 | -1.9244 | -1.2134 | -0.39998 | 0.075757 | 35185837720.2057 | 1.238e+21
5.7 | -3.2999 | -3.1808 | -3.012 | -2.7581 | -2.3917 | -1.867 | -1.176 | -0.38594 | 0.076069 | 35814156250.9236 | 1.2827e+21
5.8 | -3.196 | -3.0811 | -2.9185 | -2.6735 | -2.3194 | -1.8106 | -1.1392 | -0.37206 | 0.076254 | 36442474781.6416 | 1.3281e+21
5.9 | -3.0949 | -2.9839 | -2.8272 | -2.5908 | -2.2485 | -1.7552 | -1.1029 | -0.35833 | 0.076307 | 37070793312.3596 | 1.3742e+21
6 | -2.9964 | -2.8892 | -2.7382 | -2.5099 | -2.1791 | -1.7008 | -1.0671 | -0.34477 | 0.076224 | 37699111843.0775 | 1.4212e+21
6.1 | -2.9005 | -2.7969 | -2.6513 | -2.4309 | -2.1111 | -1.6473 | -1.0319 | -0.33139 | 0.076003 | 38327430373.7955 | 1.469e+21
6.2 | -2.8071 | -2.7069 | -2.5665 | -2.3536 | -2.0445 | -1.5948 | -0.99722 | -0.3182 | 0.075639 | 38955748904.5134 | 1.5176e+21
6.3 | -2.7162 | -2.6192 | -2.4838 | -2.2782 | -1.9793 | -1.5433 | -0.96316 | -0.3052 | 0.07513 | 39584067435.2314 | 1.5669e+21
6.4 | -2.6276 | -2.5338 | -2.4031 | -2.2045 | -1.9155 | -1.4928 | -0.92968 | -0.29241 | 0.074472 | 40212385965.9493 | 1.617e+21
6.5 | -2.5413 | -2.4506 | -2.3244 | -2.1325 | -1.8531 | -1.4432 | -0.89679 | -0.27983 | 0.073662 | 40840704496.6673 | 1.668e+21
6.6 | -2.4574 | -2.3695 | -2.2477 | -2.0622 | -1.792 | -1.3947 | -0.86451 | -0.26746 | 0.072697 | 41469023027.3853 | 1.7197e+21
6.7 | -2.3756 | -2.2904 | -2.1728 | -1.9936 | -1.7323 | -1.3471 | -0.83285 | -0.25532 | 0.071576 | 42097341558.1032 | 1.7722e+21
6.8 | -2.296 | -2.2135 | -2.0999 | -1.9266 | -1.674 | -1.3005 | -0.8018 | -0.24341 | 0.070294 | 42725660088.8212 | 1.8255e+21
6.9 | -2.2184 | -2.1385 | -2.0288 | -1.8613 | -1.6169 | -1.255 | -0.77137 | -0.23174 | 0.06885 | 43353978619.5391 | 1.8796e+21
7 | -2.143 | -2.0655 | -1.9595 | -1.7975 | -1.5612 | -1.2103 | -0.74156 | -0.22031 | 0.067241 | 43982297150.2571 | 1.9344e+21
7.1 | -2.0695 | -1.9943 | -1.892 | -1.7353 | -1.5068 | -1.1667 | -0.71239 | -0.20913 | 0.065465 | 44610615680.9751 | 1.9901e+21
7.2 | -1.998 | -1.9251 | -1.8261 | -1.6747 | -1.4537 | -1.124 | -0.68385 | -0.19821 | 0.06352 | 45238934211.693 | 2.0466e+21
7.3 | -1.9284 | -1.8576 | -1.762 | -1.6155 | -1.4018 | -1.0823 | -0.65594 | -0.18754 | 0.061403 | 45867252742.411 | 2.1038e+21
7.4 | -1.8606 | -1.792 | -1.6996 | -1.5579 | -1.3511 | -1.0416 | -0.62867 | -0.17714 | 0.059114 | 46495571273.1289 | 2.1618e+21
7.5 | -1.7947 | -1.7281 | -1.6387 | -1.5017 | -1.3018 | -1.0018 | -0.60204 | -0.167 | 0.05665 | 47123889803.8469 | 2.2207e+21
7.6 | -1.7306 | -1.6658 | -1.5795 | -1.4469 | -1.2536 | -0.96292 | -0.57604 | -0.15713 | 0.05401 | 47752208334.5649 | 2.2803e+21
7.7 | -1.6682 | -1.6053 | -1.5218 | -1.3935 | -1.2066 | -0.925 | -0.55068 | -0.14754 | 0.051192 | 48380526865.2828 | 2.3407e+21
7.8 | -1.6075 | -1.5464 | -1.4656 | -1.3415 | -1.1608 | -0.88801 | -0.52596 | -0.13823 | 0.048194 | 49008845396.0008 | 2.4019e+21
7.9 | -1.5484 | -1.4891 | -1.411 | -1.2909 | -1.1162 | -0.85194 | -0.50187 | -0.1292 | 0.045016 | 49637163926.7187 | 2.4638e+21
8 | -1.491 | -1.4333 | -1.3578 | -1.2416 | -1.0727 | -0.81678 | -0.47842 | -0.12046 | 0.041657 | 50265482457.4367 | 2.5266e+21
8.1 | -1.4352 | -1.3791 | -1.306 | -1.1937 | -1.0303 | -0.78252 | -0.4556 | -0.112 | 0.038115 | 50893800988.1546 | 2.5902e+21
8.2 | -1.3809 | -1.3263 | -1.2557 | -1.147 | -0.98909 | -0.74916 | -0.4334 | -0.10383 | 0.034389 | 51522119518.8726 | 2.6545e+21
8.3 | -1.3281 | -1.2751 | -1.2067 | -1.1015 | -0.94895 | -0.71668 | -0.41184 | -0.095949 | 0.030479 | 52150438049.5906 | 2.7197e+21
8.4 | -1.2768 | -1.2252 | -1.1591 | -1.0574 | -0.9099 | -0.68508 | -0.3909 | -0.088363 | 0.026384 | 52778756580.3085 | 2.7856e+21
8.5 | -1.227 | -1.1768 | -1.1129 | -1.0144 | -0.87191 | -0.65434 | -0.37058 | -0.081072 | 0.022103 | 53407075111.0265 | 2.8523e+21
8.6 | -1.1785 | -1.1297 | -1.0679 | -0.97261 | -0.83497 | -0.62446 | -0.35087 | -0.074076 | 0.017636 | 54035393641.7444 | 2.9198e+21
8.7 | -1.1315 | -1.0839 | -1.0242 | -0.93201 | -0.79906 | -0.59542 | -0.33178 | -0.067378 | 0.012982 | 54663712172.4624 | 2.9881e+21
8.8 | -1.0858 | -1.0395 | -0.98172 | -0.89257 | -0.76417 | -0.56721 | -0.3133 | -0.060977 | 0.0081419 | 55292030703.1804 | 3.0572e+21
8.9 | -1.0414 | -0.99638 | -0.94049 | -0.85425 | -0.73028 | -0.53983 | -0.29542 | -0.054875 | 0.0031142 | 55920349233.8983 | 3.1271e+21
9 | -0.99837 | -0.9545 | -0.90045 | -0.81705 | -0.69738 | -0.51327 | -0.27814 | -0.049071 | -0.0021009 | 56548667764.6163 | 3.1978e+21
9.1 | -0.95658 | -0.91385 | -0.86159 | -0.78094 | -0.66544 | -0.48751 | -0.26146 | -0.043568 | -0.0075032 | 57176986295.3342 | 3.2692e+21
9.2 | -0.91603 | -0.87441 | -0.82389 | -0.7459 | -0.63446 | -0.46254 | -0.24536 | -0.038364 | -0.013093 | 57805304826.0522 | 3.3415e+21
9.3 | -0.87669 | -0.83615 | -0.78731 | -0.71191 | -0.60441 | -0.43836 | -0.22985 | -0.03346 | -0.018869 | 58433623356.7702 | 3.4145e+21
9.4 | -0.83855 | -0.79905 | -0.75184 | -0.67895 | -0.57529 | -0.41495 | -0.21492 | -0.028855 | -0.024833 | 59061941887.4881 | 3.4883e+21
9.5 | -0.80157 | -0.76308 | -0.71745 | -0.647 | -0.54707 | -0.3923 | -0.20056 | -0.02455 | -0.030983 | 59690260418.2061 | 3.5629e+21
9.6 | -0.76573 | -0.72822 | -0.68413 | -0.61605 | -0.51975 | -0.3704 | -0.18677 | -0.020543 | -0.03732 | 60318578948.924 | 3.6383e+21
9.7 | -0.73101 | -0.69445 | -0.65184 | -0.58607 | -0.4933 | -0.34924 | -0.17355 | -0.016835 | -0.043842 | 60946897479.642 | 3.7145e+21
9.8 | -0.69738 | -0.66175 | -0.62059 | -0.55705 | -0.46771 | -0.32881 | -0.16087 | -0.013424 | -0.05055 | 61575216010.36 | 3.7915e+21
9.9 | -0.66482 | -0.63008 | -0.59033 | -0.52896 | -0.44297 | -0.30911 | -0.14875 | -0.010309 | -0.057442 | 62203534541.0779 | 3.8693e+21
10 | -0.63331 | -0.59944 | -0.56105 | -0.5018 | -0.41907 | -0.29011 | -0.13718 | -0.0074902 | -0.064518 | 62831853071.7959 | 3.9478e+21
10.1 | -0.60282 | -0.5698 | -0.53274 | -0.47555 | -0.39598 | -0.27181 | -0.12614 | -0.0049657 | -0.071778 | 63460171602.5138 | 4.0272e+21
10.2 | -0.57334 | -0.54114 | -0.50537 | -0.45018 | -0.3737 | -0.2542 | -0.11563 | -0.0027343 | -0.07922 | 64088490133.2318 | 4.1073e+21
10.3 | -0.54484 | -0.51344 | -0.47892 | -0.42568 | -0.35221 | -0.23727 | -0.10565 | -0.00079479 | -0.086844 | 64716808663.9497 | 4.1883e+21
10.4 | -0.51731 | -0.48668 | -0.45338 | -0.40204 | -0.3315 | -0.221 | -0.096188 | 0.00085433 | -0.094648 | 65345127194.6677 | 4.27e+21
10.5 | -0.49072 | -0.46085 | -0.42873 | -0.37923 | -0.31155 | -0.2054 | -0.087239 | 0.0022146 | -0.10263 | 65973445725.3857 | 4.3525e+21
10.6 | -0.46505 | -0.43592 | -0.40496 | -0.35725 | -0.29235 | -0.19044 | -0.078797 | 0.0032876 | -0.1108 | 66601764256.1036 | 4.4358e+21
10.7 | -0.44029 | -0.41187 | -0.38203 | -0.33608 | -0.27389 | -0.17612 | -0.070855 | 0.0040751 | -0.11914 | 67230082786.8216 | 4.5199e+21
10.8 | -0.41642 | -0.38869 | -0.35995 | -0.31569 | -0.25615 | -0.16243 | -0.063406 | 0.0045789 | -0.12766 | 67858401317.5395 | 4.6048e+21
10.9 | -0.39341 | -0.36636 | -0.33868 | -0.29609 | -0.23913 | -0.14936 | -0.056444 | 0.0048009 | -0.13635 | 68486719848.2575 | 4.6904e+21
11 | -0.37126 | -0.34487 | -0.31822 | -0.27725 | -0.22281 | -0.13689 | -0.049964 | 0.0047431 | -0.14522 | 69115038378.9754 | 4.7769e+21
11.1 | -0.34994 | -0.32419 | -0.29855 | -0.25916 | -0.20717 | -0.12502 | -0.043957 | 0.0044073 | -0.15426 | 69743356909.6934 | 4.8641e+21
11.2 | -0.32943 | -0.30431 | -0.27966 | -0.2418 | -0.19221 | -0.11374 | -0.038418 | 0.0037959 | -0.16347 | 70371675440.4114 | 4.9522e+21
11.3 | -0.30973 | -0.28521 | -0.26152 | -0.22516 | -0.17791 | -0.10305 | -0.033341 | 0.0029108 | -0.17286 | 70999993971.1293 | 5.041e+21
11.4 | -0.2908 | -0.26688 | -0.24413 | -0.20923 | -0.16426 | -0.092917 | -0.028719 | 0.0017543 | -0.18241 | 71628312501.8473 | 5.1306e+21
11.5 | -0.27265 | -0.2493 | -0.22746 | -0.19399 | -0.15125 | -0.083349 | -0.024545 | 0.00032871 | -0.19213 | 72256631032.5652 | 5.221e+21
11.6 | -0.25525 | -0.23247 | -0.21151 | -0.17943 | -0.13887 | -0.074333 | -0.020813 | -0.0013637 | -0.20202 | 72884949563.2832 | 5.3122e+21
11.7 | -0.23859 | -0.21635 | -0.19627 | -0.16554 | -0.12711 | -0.065859 | -0.017516 | -0.0033206 | -0.21207 | 73513268094.0012 | 5.4042e+21
11.8 | -0.22265 | -0.20095 | -0.18171 | -0.15231 | -0.11595 | -0.057918 | -0.01465 | -0.0055396 | -0.22228 | 74141586624.7191 | 5.497e+21
11.9 | -0.20741 | -0.18624 | -0.16782 | -0.13972 | -0.10539 | -0.050501 | -0.012206 | -0.0080182 | -0.23266 | 74769905155.4371 | 5.5905e+21
12 | -0.19287 | -0.17221 | -0.15459 | -0.12776 | -0.095407 | -0.043601 | -0.010178 | -0.010754 | -0.2432 | 75398223686.155 | 5.6849e+21
12.1 | -0.17901 | -0.15884 | -0.14202 | -0.11641 | -0.086002 | -0.037207 | -0.0085614 | -0.013744 | -0.2539 | 76026542216.873 | 5.78e+21
12.2 | -0.16582 | -0.14613 | -0.13008 | -0.10568 | -0.077159 | -0.031312 | -0.0073487 | -0.016987 | -0.26475 | 76654860747.591 | 5.876e+21
12.3 | -0.15328 | -0.13407 | -0.11876 | -0.095534 | -0.068869 | -0.025906 | -0.006534 | -0.020479 | -0.27576 | 77283179278.3089 | 5.9727e+21
12.4 | -0.14137 | -0.12263 | -0.10805 | -0.085977 | -0.061121 | -0.020982 | -0.0061112 | -0.024218 | -0.28693 | 77911497809.0269 | 6.0702e+21
12.5 | -0.1301 | -0.1118 | -0.09794 | -0.076992 | -0.053907 | -0.016532 | -0.0060742 | -0.028201 | -0.29825 | 78539816339.7448 | 6.1685e+21
12.6 | -0.11944 | -0.10158 | -0.088419 | -0.068569 | -0.047215 | -0.012546 | -0.006417 | -0.032426 | -0.30972 | 79168134870.4628 | 6.2676e+21
12.7 | -0.10938 | -0.091955 | -0.079473 | -0.060698 | -0.041037 | -0.0090177 | -0.0071335 | -0.036891 | -0.32133 | 79796453401.1808 | 6.3675e+21
12.8 | -0.099909 | -0.082906 | -0.071092 | -0.053367 | -0.035363 | -0.0059384 | -0.0082179 | -0.041591 | -0.3331 | 80424771931.8987 | 6.4681e+21
12.9 | -0.091018 | -0.074427 | -0.063265 | -0.046566 | -0.030183 | -0.0033004 | -0.0096642 | -0.046525 | -0.34501 | 81053090462.6167 | 6.5696e+21
13 | -0.082694 | -0.066505 | -0.05598 | -0.040286 | -0.025489 | -0.001096 | -0.011467 | -0.051691 | -0.35707 | 81681408993.3346 | 6.6719e+21
13.1 | -0.074925 | -0.059129 | -0.049227 | -0.034516 | -0.021272 | 0.00068239 | -0.013619 | -0.057084 | -0.36927 | 82309727524.0526 | 6.7749e+21
13.2 | -0.0677 | -0.052289 | -0.042997 | -0.029246 | -0.017522 | 0.0020423 | -0.016117 | -0.062704 | -0.38161 | 82938046054.7705 | 6.8787e+21
13.3 | -0.061009 | -0.045974 | -0.037278 | -0.024468 | -0.014232 | 0.0029912 | -0.018953 | -0.068546 | -0.39409 | 83566364585.4885 | 6.9833e+21
13.4 | -0.05484 | -0.040173 | -0.03206 | -0.020171 | -0.011392 | 0.0035363 | -0.022123 | -0.074608 | -0.4067 | 84194683116.2065 | 7.0887e+21
13.5 | -0.049184 | -0.034877 | -0.027335 | -0.016346 | -0.0089942 | 0.0036848 | -0.02562 | -0.080888 | -0.41946 | 84823001646.9244 | 7.1949e+21
13.6 | -0.04403 | -0.030075 | -0.023091 | -0.012984 | -0.0070303 | 0.0034438 | -0.02944 | -0.087383 | -0.43234 | 85451320177.6424 | 7.3019e+21
13.7 | -0.039369 | -0.025758 | -0.019321 | -0.010077 | -0.0054923 | 0.0028203 | -0.033577 | -0.094089 | -0.44536 | 86079638708.3603 | 7.4097e+21
13.8 | -0.03519 | -0.021916 | -0.016014 | -0.0076159 | -0.0043721 | 0.0018211 | -0.038025 | -0.10101 | -0.45851 | 86707957239.0783 | 7.5183e+21
13.9 | -0.031484 | -0.01854 | -0.013162 | -0.0055915 | -0.0036619 | 0.00045299 | -0.04278 | -0.10813 | -0.47179 | 87336275769.7962 | 7.6276e+21
14 | -0.028241 | -0.01562 | -0.010755 | -0.0039959 | -0.0033541 | -0.0012773 | -0.047835 | -0.11545 | -0.4852 | 87964594300.5142 | 7.7378e+21
14.1 | -0.025453 | -0.013149 | -0.0087857 | -0.0028206 | -0.003441 | -0.0033632 | -0.053187 | -0.12298 | -0.49873 | 88592912831.2322 | 7.8487e+21
14.2 | -0.02311 | -0.011115 | -0.0072445 | -0.0020577 | -0.0039152 | -0.0057984 | -0.058829 | -0.13071 | -0.51239 | 89221231361.9501 | 7.9604e+21
14.3 | -0.021204 | -0.0095123 | -0.0061233 | -0.0016991 | -0.0047694 | -0.0085763 | -0.064757 | -0.13863 | -0.52616 | 89849549892.6681 | 8.0729e+21
14.4 | -0.019725 | -0.0083307 | -0.005414 | -0.001737 | -0.0059965 | -0.011691 | -0.070965 | -0.14675 | -0.54006 | 90477868423.386 | 8.1862e+21
14.5 | -0.018666 | -0.0075624 | -0.0051083 | -0.0021639 | -0.0075892 | -0.015136 | -0.077449 | -0.15505 | -0.55408 | 91106186954.104 | 8.3003e+21
14.6 | -0.018017 | -0.0071992 | -0.0051985 | -0.0029721 | -0.0095409 | -0.018905 | -0.084205 | -0.16355 | -0.56821 | 91734505484.8219 | 8.4152e+21
14.7 | -0.017772 | -0.0072331 | -0.0056767 | -0.0041543 | -0.011844 | -0.022992 | -0.091226 | -0.17223 | -0.58246 | 92362824015.5399 | 8.5309e+21
14.8 | -0.017921 | -0.0076563 | -0.0065354 | -0.0057032 | -0.014493 | -0.027392 | -0.098508 | -0.18109 | -0.59682 | 92991142546.2579 | 8.6474e+21
14.9 | -0.018457 | -0.0084609 | -0.0077671 | -0.0076117 | -0.017481 | -0.032098 | -0.10605 | -0.19013 | -0.6113 | 93619461076.9758 | 8.7646e+21
15 | -0.019373 | -0.0096396 | -0.0093645 | -0.0098728 | -0.020801 | -0.037105 | -0.11384 | -0.19935 | -0.62588 | 94247779607.6938 | 8.8826e+21
15.1 | -0.02066 | -0.011185 | -0.01132 | -0.01248 | -0.024447 | -0.042408 | -0.12188 | -0.20874 | -0.64058 | 94876098138.4117 | 9.0015e+21
15.2 | -0.022311 | -0.013089 | -0.013628 | -0.015426 | -0.028412 | -0.048 | -0.13016 | -0.21831 | -0.65537 | 95504416669.1297 | 9.1211e+21
15.3 | -0.02432 | -0.015346 | -0.016279 | -0.018704 | -0.032691 | -0.053877 | -0.13868 | -0.22805 | -0.67028 | 96132735199.8477 | 9.2415e+21
15.4 | -0.026679 | -0.017948 | -0.019269 | -0.022308 | -0.037278 | -0.060033 | -0.14744 | -0.23795 | -0.68529 | 96761053730.5656 | 9.3627e+21
15.5 | -0.02938 | -0.020889 | -0.022589 | -0.026232 | -0.042166 | -0.066462 | -0.15642 | -0.24802 | -0.7004 | 97389372261.2836 | 9.4847e+21
15.6 | -0.032418 | -0.024161 | -0.026234 | -0.030469 | -0.04735 | -0.07316 | -0.16563 | -0.25825 | -0.71561 | 98017690792.0015 | 9.6075e+21
15.7 | -0.035785 | -0.027758 | -0.030198 | -0.035014 | -0.052824 | -0.080121 | -0.17506 | -0.26864 | -0.73092 | 98646009322.7195 | 9.731e+21
15.8 | -0.039476 | -0.031674 | -0.034473 | -0.039859 | -0.058582 | -0.087341 | -0.18471 | -0.27919 | -0.74632 | 99274327853.4375 | 9.8554e+21
15.9 | -0.043482 | -0.035902 | -0.039053 | -0.045 | -0.064619 | -0.094814 | -0.19458 | -0.28989 | -0.76182 | 99902646384.1554 | 9.9805e+21
16 | -0.047799 | -0.040436 | -0.043934 | -0.050431 | -0.07093 | -0.10254 | -0.20465 | -0.30075 | -0.77742 | 100530964914.8734 | 1.0106e+22
16.1 | -0.05242 | -0.045271 | -0.049108 | -0.056145 | -0.077509 | -0.1105 | -0.21493 | -0.31175 | -0.79311 | 101159283445.5913 | 1.0233e+22
16.2 | -0.057339 | -0.050399 | -0.05457 | -0.062137 | -0.084351 | -0.11871 | -0.22541 | -0.32291 | -0.80888 | 101787601976.3093 | 1.0361e+22
16.3 | -0.06255 | -0.055815 | -0.060314 | -0.068402 | -0.09145 | -0.12715 | -0.23609 | -0.33421 | -0.82475 | 102415920507.0273 | 1.0489e+22
16.4 | -0.068047 | -0.061514 | -0.066334 | -0.074934 | -0.098803 | -0.13582 | -0.24696 | -0.34565 | -0.84071 | 103044239037.7452 | 1.0618e+22
16.5 | -0.073824 | -0.06749 | -0.072626 | -0.081728 | -0.1064 | -0.14471 | -0.25802 | -0.35723 | -0.85675 | 103672557568.4632 | 1.0748e+22
16.6 | -0.079876 | -0.073736 | -0.079183 | -0.088779 | -0.11425 | -0.15383 | -0.26927 | -0.36895 | -0.87287 | 104300876099.1811 | 1.0879e+22
16.7 | -0.086197 | -0.080249 | -0.086001 | -0.096082 | -0.12233 | -0.16316 | -0.2807 | -0.38081 | -0.88908 | 104929194629.8991 | 1.101e+22
16.8 | -0.092783 | -0.087022 | -0.093073 | -0.10363 | -0.13064 | -0.17271 | -0.29231 | -0.3928 | -0.90537 | 105557513160.6171 | 1.1142e+22
16.9 | -0.099626 | -0.09405 | -0.1004 | -0.11142 | -0.13919 | -0.18246 | -0.3041 | -0.40493 | -0.92174 | 106185831691.335 | 1.1275e+22
17 | -0.10672 | -0.10133 | -0.10796 | -0.11945 | -0.14795 | -0.19242 | -0.31605 | -0.41718 | -0.93818 | 106814150222.053 | 1.1409e+22
17.1 | -0.11407 | -0.10885 | -0.11577 | -0.12771 | -0.15694 | -0.20258 | -0.32818 | -0.42956 | -0.95471 | 107442468752.7709 | 1.1544e+22
17.2 | -0.12166 | -0.11662 | -0.12381 | -0.1362 | -0.16614 | -0.21294 | -0.34048 | -0.44207 | -0.97131 | 108070787283.4889 | 1.1679e+22
17.3 | -0.12948 | -0.12461 | -0.13209 | -0.14491 | -0.17556 | -0.22349 | -0.35293 | -0.45469 | -0.98798 | 108699105814.2068 | 1.1815e+22
17.4 | -0.13754 | -0.13284 | -0.14059 | -0.15384 | -0.18518 | -0.23422 | -0.36555 | -0.46745 | -1.0047 | 109327424344.9248 | 1.1952e+22
17.5 | -0.14583 | -0.1413 | -0.14931 | -0.16299 | -0.195 | -0.24515 | -0.37832 | -0.48032 | -1.0215 | 109955742875.6428 | 1.209e+22
17.6 | -0.15435 | -0.14998 | -0.15825 | -0.17234 | -0.20503 | -0.25625 | -0.39125 | -0.4933 | -1.0384 | 110584061406.3607 | 1.2229e+22
17.7 | -0.16308 | -0.15887 | -0.1674 | -0.1819 | -0.21525 | -0.26753 | -0.40432 | -0.5064 | -1.0554 | 111212379937.0787 | 1.2368e+22
17.8 | -0.17203 | -0.16798 | -0.17676 | -0.19166 | -0.22565 | -0.27899 | -0.41755 | -0.51962 | -1.0724 | 111840698467.7966 | 1.2508e+22
17.9 | -0.18119 | -0.17729 | -0.18632 | -0.20162 | -0.23625 | -0.29061 | -0.43091 | -0.53294 | -1.0895 | 112469016998.5146 | 1.2649e+22
18 | -0.19055 | -0.18681 | -0.19608 | -0.21177 | -0.24703 | -0.3024 | -0.44442 | -0.54638 | -1.1067 | 113097335529.2326 | 1.2791e+22
18.1 | -0.20012 | -0.19653 | -0.20604 | -0.22211 | -0.25799 | -0.31436 | -0.45806 | -0.55992 | -1.1239 | 113725654059.9505 | 1.2934e+22
18.2 | -0.20988 | -0.20644 | -0.21619 | -0.23264 | -0.26912 | -0.32648 | -0.47184 | -0.57357 | -1.1412 | 114353972590.6685 | 1.3077e+22
18.3 | -0.21984 | -0.21654 | -0.22653 | -0.24335 | -0.28043 | -0.33875 | -0.48576 | -0.58732 | -1.1585 | 114982291121.3864 | 1.3221e+22
18.4 | -0.22999 | -0.22684 | -0.23705 | -0.25423 | -0.2919 | -0.35118 | -0.4998 | -0.60117 | -1.1759 | 115610609652.1044 | 1.3366e+22
18.5 | -0.24033 | -0.23731 | -0.24775 | -0.26529 | -0.30354 | -0.36376 | -0.51397 | -0.61512 | -1.1934 | 116238928182.8224 | 1.3511e+22
18.6 | -0.25084 | -0.24797 | -0.25863 | -0.27653 | -0.31534 | -0.37648 | -0.52826 | -0.62917 | -1.2109 | 116867246713.5403 | 1.3658e+22
18.7 | -0.26154 | -0.2588 | -0.26968 | -0.28793 | -0.3273 | -0.38936 | -0.54268 | -0.64331 | -1.2284 | 117495565244.2583 | 1.3805e+22
18.8 | -0.27241 | -0.26981 | -0.2809 | -0.29949 | -0.33942 | -0.40237 | -0.55721 | -0.65755 | -1.2461 | 118123883774.9762 | 1.3953e+22
18.9 | -0.28346 | -0.28098 | -0.29229 | -0.31121 | -0.35169 | -0.41552 | -0.57187 | -0.67188 | -1.2637 | 118752202305.6942 | 1.4102e+22
19 | -0.29467 | -0.29232 | -0.30383 | -0.32309 | -0.36411 | -0.4288 | -0.58663 | -0.68631 | -1.2815 | 119380520836.4122 | 1.4252e+22
19.1 | -0.30604 | -0.30383 | -0.31554 | -0.33513 | -0.37667 | -0.44222 | -0.60151 | -0.70082 | -1.2992 | 120008839367.1301 | 1.4402e+22
19.2 | -0.31758 | -0.31549 | -0.3274 | -0.34731 | -0.38937 | -0.45577 | -0.6165 | -0.71542 | -1.3171 | 120637157897.8481 | 1.4553e+22
19.3 | -0.32927 | -0.32731 | -0.33942 | -0.35965 | -0.40222 | -0.46945 | -0.63159 | -0.7301 | -1.335 | 121265476428.566 | 1.4705e+22
19.4 | -0.34111 | -0.33927 | -0.35158 | -0.37212 | -0.4152 | -0.48325 | -0.64679 | -0.74487 | -1.3529 | 121893794959.284 | 1.4858e+22
19.5 | -0.35311 | -0.35139 | -0.3639 | -0.38474 | -0.42832 | -0.49718 | -0.66209 | -0.75972 | -1.3709 | 122522113490.002 | 1.5012e+22
19.6 | -0.36526 | -0.36366 | -0.37635 | -0.3975 | -0.44156 | -0.51122 | -0.67749 | -0.77465 | -1.3889 | 123150432020.7199 | 1.5166e+22
19.7 | -0.37755 | -0.37606 | -0.38894 | -0.41039 | -0.45494 | -0.52538 | -0.69299 | -0.78966 | -1.4069 | 123778750551.4379 | 1.5321e+22
19.8 | -0.38998 | -0.38861 | -0.40167 | -0.42342 | -0.46844 | -0.53965 | -0.70858 | -0.80475 | -1.425 | 124407069082.1558 | 1.5477e+22
19.9 | -0.40255 | -0.40129 | -0.41454 | -0.43657 | -0.48206 | -0.55404 | -0.72427 | -0.81991 | -1.4432 | 125035387612.8738 | 1.5634e+22
20 | -0.41525 | -0.41411 | -0.42753 | -0.44985 | -0.4958 | -0.56853 | -0.74005 | -0.83515 | -1.4614 | 125663706143.5918 | 1.5791e+22
20.1 | -0.42809 | -0.42706 | -0.44066 | -0.46326 | -0.50966 | -0.58313 | -0.75592 | -0.85046 | -1.4796 | 126292024674.3097 | 1.595e+22
20.2 | -0.44106 | -0.44014 | -0.45391 | -0.47679 | -0.52364 | -0.59784 | -0.77187 | -0.86585 | -1.4979 | 126920343205.0277 | 1.6109e+22
20.3 | -0.45416 | -0.45334 | -0.46728 | -0.49043 | -0.53773 | -0.61265 | -0.78791 | -0.8813 | -1.5162 | 127548661735.7456 | 1.6269e+22
20.4 | -0.46738 | -0.46666 | -0.48078 | -0.5042 | -0.55193 | -0.62756 | -0.80404 | -0.89682 | -1.5345 | 128176980266.4636 | 1.6429e+22
20.5 | -0.48072 | -0.48011 | -0.49439 | -0.51807 | -0.56623 | -0.64256 | -0.82024 | -0.91241 | -1.5529 | 128805298797.1815 | 1.6591e+22
20.6 | -0.49418 | -0.49367 | -0.50811 | -0.53206 | -0.58065 | -0.65767 | -0.83653 | -0.92807 | -1.5713 | 129433617327.8995 | 1.6753e+22
20.7 | -0.50775 | -0.50735 | -0.52195 | -0.54616 | -0.59516 | -0.67286 | -0.85289 | -0.94379 | -1.5897 | 130061935858.6175 | 1.6916e+22
20.8 | -0.52145 | -0.52114 | -0.5359 | -0.56036 | -0.60978 | -0.68815 | -0.86933 | -0.95957 | -1.6082 | 130690254389.3354 | 1.708e+22
20.9 | -0.53525 | -0.53504 | -0.54996 | -0.57467 | -0.62449 | -0.70352 | -0.88584 | -0.97541 | -1.6267 | 131318572920.0534 | 1.7245e+22
21 | -0.54916 | -0.54905 | -0.56412 | -0.58908 | -0.6393 | -0.71899 | -0.90243 | -0.99132 | -1.6452 | 131946891450.7713 | 1.741e+22
21.1 | -0.56318 | -0.56316 | -0.57839 | -0.60359 | -0.6542 | -0.73454 | -0.91908 | -1.0073 | -1.6638 | 132575209981.4893 | 1.7576e+22
21.2 | -0.5773 | -0.57738 | -0.59275 | -0.61819 | -0.6692 | -0.75017 | -0.93581 | -1.0233 | -1.6824 | 133203528512.2072 | 1.7743e+22
21.3 | -0.59152 | -0.59169 | -0.60722 | -0.6329 | -0.68428 | -0.76588 | -0.9526 | -1.0394 | -1.701 | 133831847042.9252 | 1.7911e+22
21.4 | -0.60585 | -0.60611 | -0.62178 | -0.64769 | -0.69946 | -0.78167 | -0.96946 | -1.0555 | -1.7197 | 134460165573.6432 | 1.808e+22
21.5 | -0.62027 | -0.62062 | -0.63643 | -0.66258 | -0.71472 | -0.79754 | -0.98638 | -1.0717 | -1.7384 | 135088484104.3611 | 1.8249e+22
21.6 | -0.63478 | -0.63522 | -0.65118 | -0.67755 | -0.73006 | -0.81349 | -1.0034 | -1.0879 | -1.7571 | 135716802635.0791 | 1.8419e+22
21.7 | -0.64939 | -0.64992 | -0.66602 | -0.69261 | -0.74549 | -0.82951 | -1.0204 | -1.1042 | -1.7758 | 136345121165.7971 | 1.859e+22
21.8 | -0.66409 | -0.66471 | -0.68094 | -0.70776 | -0.76099 | -0.8456 | -1.0375 | -1.1206 | -1.7946 | 136973439696.515 | 1.8762e+22
21.9 | -0.67888 | -0.67958 | -0.69595 | -0.72299 | -0.77657 | -0.86176 | -1.0547 | -1.137 | -1.8134 | 137601758227.2329 | 1.8934e+22
22 | -0.69376 | -0.69454 | -0.71105 | -0.7383 | -0.79223 | -0.878 | -1.0719 | -1.1534 | -1.8322 | 138230076757.9509 | 1.9108e+22
22.1 | -0.70872 | -0.70959 | -0.72622 | -0.75369 | -0.80797 | -0.89429 | -1.0892 | -1.1699 | -1.851 | 138858395288.6689 | 1.9282e+22
22.2 | -0.72376 | -0.72471 | -0.74148 | -0.76915 | -0.82378 | -0.91066 | -1.1065 | -1.1864 | -1.8698 | 139486713819.3868 | 1.9457e+22
22.3 | -0.73889 | -0.73992 | -0.75682 | -0.7847 | -0.83965 | -0.92708 | -1.1238 | -1.203 | -1.8887 | 140115032350.1048 | 1.9632e+22
22.4 | -0.75409 | -0.7552 | -0.77223 | -0.80031 | -0.8556 | -0.94357 | -1.1413 | -1.2196 | -1.9076 | 140743350880.8227 | 1.9809e+22
22.5 | -0.76937 | -0.77056 | -0.78771 | -0.816 | -0.87161 | -0.96012 | -1.1587 | -1.2363 | -1.9265 | 141371669411.5407 | 1.9986e+22
22.6 | -0.78473 | -0.78599 | -0.80327 | -0.83176 | -0.88769 | -0.97673 | -1.1763 | -1.253 | -1.9454 | 141999987942.2587 | 2.0164e+22
22.7 | -0.80016 | -0.8015 | -0.8189 | -0.84758 | -0.90384 | -0.9934 | -1.1938 | -1.2697 | -1.9643 | 142628306472.9766 | 2.0343e+22
22.8 | -0.81566 | -0.81708 | -0.8346 | -0.86347 | -0.92005 | -1.0101 | -1.2115 | -1.2865 | -1.9833 | 143256625003.6946 | 2.0522e+22
22.9 | -0.83123 | -0.83273 | -0.85037 | -0.87943 | -0.93631 | -1.0269 | -1.2291 | -1.3034 | -2.0022 | 143884943534.4125 | 2.0703e+22
23 | -0.84688 | -0.84844 | -0.8662 | -0.89545 | -0.95264 | -1.0437 | -1.2468 | -1.3202 | -2.0212 | 144513262065.1305 | 2.0884e+22
23.1 | -0.86258 | -0.86422 | -0.8821 | -0.91154 | -0.96903 | -1.0606 | -1.2646 | -1.3371 | -2.0402 | 145141580595.8484 | 2.1066e+22
23.2 | -0.87836 | -0.88007 | -0.89805 | -0.92768 | -0.98547 | -1.0775 | -1.2823 | -1.354 | -2.0592 | 145769899126.5664 | 2.1249e+22
23.3 | -0.89419 | -0.89597 | -0.91408 | -0.94388 | -1.002 | -1.0945 | -1.3002 | -1.371 | -2.0783 | 146398217657.2844 | 2.1432e+22
23.4 | -0.91009 | -0.91194 | -0.93016 | -0.96014 | -1.0185 | -1.1116 | -1.318 | -1.388 | -2.0973 | 147026536188.0023 | 2.1617e+22
23.5 | -0.92605 | -0.92797 | -0.94629 | -0.97646 | -1.0351 | -1.1286 | -1.3359 | -1.4051 | -2.1163 | 147654854718.7203 | 2.1802e+22
23.6 | -0.94207 | -0.94406 | -0.96249 | -0.99283 | -1.0518 | -1.1458 | -1.3538 | -1.4221 | -2.1354 | 148283173249.4383 | 2.1988e+22
23.7 | -0.95814 | -0.9602 | -0.97874 | -1.0093 | -1.0685 | -1.1629 | -1.3718 | -1.4392 | -2.1545 | 148911491780.1562 | 2.2175e+22
23.8 | -0.97428 | -0.9764 | -0.99505 | -1.0257 | -1.0852 | -1.1801 | -1.3898 | -1.4563 | -2.1736 | 149539810310.8742 | 2.2362e+22
23.9 | -0.99046 | -0.99265 | -1.0114 | -1.0423 | -1.102 | -1.1974 | -1.4078 | -1.4735 | -2.1926 | 150168128841.5921 | 2.255e+22
24 | -1.0067 | -1.009 | -1.0278 | -1.0588 | -1.1189 | -1.2147 | -1.4259 | -1.4907 | -2.2117 | 150796447372.3101 | 2.274e+22
24.1 | -1.023 | -1.0253 | -1.0443 | -1.0755 | -1.1358 | -1.232 | -1.444 | -1.5079 | -2.2309 | 151424765903.028 | 2.2929e+22
24.2 | -1.0393 | -1.0417 | -1.0608 | -1.0921 | -1.1527 | -1.2494 | -1.4621 | -1.5251 | -2.25 | 152053084433.746 | 2.312e+22
24.3 | -1.0557 | -1.0582 | -1.0773 | -1.1088 | -1.1697 | -1.2668 | -1.4802 | -1.5424 | -2.2691 | 152681402964.464 | 2.3312e+22
24.4 | -1.0722 | -1.0747 | -1.0939 | -1.1256 | -1.1867 | -1.2842 | -1.4984 | -1.5597 | -2.2882 | 153309721495.1819 | 2.3504e+22
24.5 | -1.0886 | -1.0912 | -1.1106 | -1.1424 | -1.2037 | -1.3017 | -1.5166 | -1.577 | -2.3073 | 153938040025.8999 | 2.3697e+22
24.6 | -1.1052 | -1.1078 | -1.1273 | -1.1592 | -1.2208 | -1.3192 | -1.5348 | -1.5944 | -2.3265 | 154566358556.6178 | 2.3891e+22
24.7 | -1.1218 | -1.1244 | -1.144 | -1.1761 | -1.238 | -1.3367 | -1.5531 | -1.6117 | -2.3456 | 155194677087.3358 | 2.4085e+22
24.8 | -1.1384 | -1.1411 | -1.1608 | -1.193 | -1.2551 | -1.3543 | -1.5714 | -1.6291 | -2.3648 | 155822995618.0538 | 2.4281e+22
24.9 | -1.155 | -1.1578 | -1.1776 | -1.21 | -1.2723 | -1.3719 | -1.5897 | -1.6465 | -2.3839 | 156451314148.7717 | 2.4477e+22
25 | -1.1717 | -1.1746 | -1.1944 | -1.227 | -1.2896 | -1.3895 | -1.608 | -1.6639 | -2.4031 | 157079632679.4897 | 2.4674e+22
25.1 | -1.1885 | -1.1914 | -1.2113 | -1.244 | -1.3068 | -1.4072 | -1.6263 | -1.6814 | -2.4222 | 157707951210.2076 | 2.4872e+22
25.2 | -1.2052 | -1.2082 | -1.2282 | -1.2611 | -1.3241 | -1.4249 | -1.6447 | -1.6988 | -2.4414 | 158336269740.9256 | 2.507e+22
25.3 | -1.2221 | -1.2251 | -1.2452 | -1.2782 | -1.3415 | -1.4426 | -1.663 | -1.7163 | -2.4606 | 158964588271.6436 | 2.527e+22
25.4 | -1.2389 | -1.242 | -1.2622 | -1.2953 | -1.3588 | -1.4603 | -1.6814 | -1.7338 | -2.4797 | 159592906802.3615 | 2.547e+22
25.5 | -1.2558 | -1.2589 | -1.2792 | -1.3125 | -1.3762 | -1.4781 | -1.6999 | -1.7513 | -2.4989 | 160221225333.0795 | 2.5671e+22
25.6 | -1.2727 | -1.2759 | -1.2963 | -1.3297 | -1.3937 | -1.4959 | -1.7183 | -1.7689 | -2.518 | 160849543863.7974 | 2.5873e+22
25.7 | -1.2897 | -1.2929 | -1.3133 | -1.3469 | -1.4111 | -1.5137 | -1.7367 | -1.7864 | -2.5372 | 161477862394.5154 | 2.6075e+22
25.8 | -1.3066 | -1.3099 | -1.3305 | -1.3642 | -1.4286 | -1.5315 | -1.7552 | -1.804 | -2.5564 | 162106180925.2334 | 2.6278e+22
25.9 | -1.3237 | -1.327 | -1.3476 | -1.3814 | -1.4461 | -1.5494 | -1.7737 | -1.8216 | -2.5755 | 162734499455.9513 | 2.6483e+22
26 | -1.3407 | -1.3441 | -1.3648 | -1.3988 | -1.4636 | -1.5672 | -1.7921 | -1.8392 | -2.5947 | 163362817986.6693 | 2.6687e+22
26.1 | -1.3578 | -1.3612 | -1.382 | -1.4161 | -1.4811 | -1.5851 | -1.8106 | -1.8568 | -2.6138 | 163991136517.3872 | 2.6893e+22
26.2 | -1.3749 | -1.3784 | -1.3992 | -1.4334 | -1.4987 | -1.6031 | -1.8292 | -1.8744 | -2.633 | 164619455048.1052 | 2.71e+22
26.3 | -1.392 | -1.3956 | -1.4165 | -1.4508 | -1.5163 | -1.621 | -1.8477 | -1.892 | -2.6521 | 165247773578.8232 | 2.7307e+22
26.4 | -1.4092 | -1.4128 | -1.4338 | -1.4682 | -1.5339 | -1.6389 | -1.8662 | -1.9097 | -2.6713 | 165876092109.5411 | 2.7515e+22
26.5 | -1.4263 | -1.43 | -1.4511 | -1.4857 | -1.5515 | -1.6569 | -1.8848 | -1.9273 | -2.6904 | 166504410640.2591 | 2.7724e+22
26.6 | -1.4435 | -1.4472 | -1.4684 | -1.5031 | -1.5692 | -1.6749 | -1.9033 | -1.945 | -2.7096 | 167132729170.977 | 2.7933e+22
26.7 | -1.4608 | -1.4645 | -1.4857 | -1.5206 | -1.5869 | -1.6929 | -1.9219 | -1.9627 | -2.7287 | 167761047701.695 | 2.8144e+22
26.8 | -1.478 | -1.4818 | -1.5031 | -1.5381 | -1.6045 | -1.7109 | -1.9404 | -1.9804 | -2.7479 | 168389366232.4129 | 2.8355e+22
26.9 | -1.4953 | -1.4991 | -1.5205 | -1.5556 | -1.6222 | -1.7289 | -1.959 | -1.998 | -2.767 | 169017684763.1309 | 2.8567e+22
27 | -1.5126 | -1.5165 | -1.5379 | -1.5731 | -1.64 | -1.7469 | -1.9776 | -2.0157 | -2.7861 | 169646003293.8488 | 2.878e+22
27.1 | -1.5299 | -1.5338 | -1.5553 | -1.5907 | -1.6577 | -1.765 | -1.9962 | -2.0335 | -2.8052 | 170274321824.5668 | 2.8993e+22
27.2 | -1.5472 | -1.5512 | -1.5728 | -1.6082 | -1.6754 | -1.783 | -2.0148 | -2.0512 | -2.8243 | 170902640355.2848 | 2.9208e+22
27.3 | -1.5646 | -1.5686 | -1.5903 | -1.6258 | -1.6932 | -1.8011 | -2.0334 | -2.0689 | -2.8434 | 171530958886.0027 | 2.9423e+22
27.4 | -1.5819 | -1.586 | -1.6077 | -1.6434 | -1.711 | -1.8192 | -2.052 | -2.0866 | -2.8625 | 172159277416.7207 | 2.9639e+22
27.5 | -1.5993 | -1.6034 | -1.6252 | -1.661 | -1.7288 | -1.8373 | -2.0706 | -2.1043 | -2.8816 | 172787595947.4386 | 2.9856e+22
27.6 | -1.6167 | -1.6209 | -1.6428 | -1.6786 | -1.7466 | -1.8554 | -2.0892 | -2.1221 | -2.9007 | 173415914478.1566 | 3.0073e+22
27.7 | -1.6342 | -1.6383 | -1.6603 | -1.6963 | -1.7644 | -1.8735 | -2.1079 | -2.1398 | -2.9198 | 174044233008.8745 | 3.0291e+22
27.8 | -1.6516 | -1.6558 | -1.6778 | -1.7139 | -1.7822 | -1.8916 | -2.1265 | -2.1576 | -2.9388 | 174672551539.5925 | 3.0511e+22
27.9 | -1.669 | -1.6733 | -1.6954 | -1.7316 | -1.8001 | -1.9097 | -2.1451 | -2.1753 | -2.9579 | 175300870070.3105 | 3.073e+22
28 | -1.6865 | -1.6908 | -1.7129 | -1.7492 | -1.8179 | -1.9278 | -2.1637 | -2.1931 | -2.9769 | 175929188601.0284 | 3.0951e+22
28.1 | -1.704 | -1.7083 | -1.7305 | -1.7669 | -1.8357 | -1.946 | -2.1823 | -2.2108 | -2.996 | 176557507131.7464 | 3.1173e+22
28.2 | -1.7214 | -1.7258 | -1.7481 | -1.7846 | -1.8536 | -1.9641 | -2.201 | -2.2286 | -3.015 | 177185825662.4643 | 3.1395e+22
28.3 | -1.7389 | -1.7434 | -1.7657 | -1.8023 | -1.8715 | -1.9823 | -2.2196 | -2.2464 | -3.034 | 177814144193.1823 | 3.1618e+22
28.4 | -1.7565 | -1.7609 | -1.7833 | -1.82 | -1.8894 | -2.0004 | -2.2382 | -2.2641 | -3.053 | 178442462723.9003 | 3.1842e+22
28.5 | -1.774 | -1.7785 | -1.8009 | -1.8378 | -1.9072 | -2.0186 | -2.2568 | -2.2819 | -3.072 | 179070781254.6182 | 3.2066e+22
28.6 | -1.7915 | -1.796 | -1.8186 | -1.8555 | -1.9251 | -2.0367 | -2.2755 | -2.2997 | -3.091 | 179699099785.3362 | 3.2292e+22
28.7 | -1.809 | -1.8136 | -1.8362 | -1.8732 | -1.943 | -2.0549 | -2.2941 | -2.3174 | -3.11 | 180327418316.0541 | 3.2518e+22
28.8 | -1.8266 | -1.8312 | -1.8539 | -1.891 | -1.9609 | -2.073 | -2.3127 | -2.3352 | -3.129 | 180955736846.7721 | 3.2745e+22
28.9 | -1.8441 | -1.8488 | -1.8715 | -1.9087 | -1.9788 | -2.0912 | -2.3313 | -2.353 | -3.1479 | 181584055377.4901 | 3.2973e+22
29 | -1.8617 | -1.8664 | -1.8892 | -1.9265 | -1.9967 | -2.1094 | -2.3499 | -2.3707 | -3.1669 | 182212373908.208 | 3.3201e+22
29.1 | -1.8793 | -1.884 | -1.9068 | -1.9442 | -2.0146 | -2.1275 | -2.3685 | -2.3885 | -3.1858 | 182840692438.926 | 3.3431e+22
29.2 | -1.8968 | -1.9016 | -1.9245 | -1.962 | -2.0326 | -2.1457 | -2.3871 | -2.4062 | -3.2047 | 183469010969.6439 | 3.3661e+22
29.3 | -1.9144 | -1.9192 | -1.9422 | -1.9797 | -2.0505 | -2.1638 | -2.4057 | -2.424 | -3.2237 | 184097329500.3619 | 3.3892e+22
29.4 | -1.932 | -1.9368 | -1.9598 | -1.9975 | -2.0684 | -2.182 | -2.4243 | -2.4418 | -3.2425 | 184725648031.0799 | 3.4124e+22
29.5 | -1.9496 | -1.9545 | -1.9775 | -2.0153 | -2.0863 | -2.2002 | -2.4429 | -2.4595 | -3.2614 | 185353966561.7978 | 3.4356e+22
29.6 | -1.9672 | -1.9721 | -1.9952 | -2.0331 | -2.1042 | -2.2183 | -2.4615 | -2.4773 | -3.2803 | 185982285092.5157 | 3.4589e+22
29.7 | -1.9848 | -1.9897 | -2.0129 | -2.0508 | -2.1221 | -2.2365 | -2.4801 | -2.495 | -3.2992 | 186610603623.2337 | 3.4824e+22
29.8 | -2.0024 | -2.0074 | -2.0306 | -2.0686 | -2.1401 | -2.2546 | -2.4986 | -2.5128 | -3.318 | 187238922153.9517 | 3.5058e+22
29.9 | -2.02 | -2.025 | -2.0483 | -2.0864 | -2.158 | -2.2728 | -2.5172 | -2.5305 | -3.3368 | 187867240684.6696 | 3.5294e+22
30 | -2.0376 | -2.0426 | -2.066 | -2.1042 | -2.1759 | -2.291 | -2.5358 | -2.5482 | -3.3557 | 188495559215.3876 | 3.5531e+22
30.1 | -2.0552 | -2.0603 | -2.0837 | -2.1219 | -2.1938 | -2.3091 | -2.5543 | -2.566 | -3.3745 | 189123877746.1056 | 3.5768e+22
30.2 | -2.0728 | -2.0779 | -2.1014 | -2.1397 | -2.2117 | -2.3272 | -2.5729 | -2.5837 | -3.3932 | 189752196276.8235 | 3.6006e+22
30.3 | -2.0904 | -2.0956 | -2.1191 | -2.1575 | -2.2297 | -2.3454 | -2.5914 | -2.6014 | -3.412 | 190380514807.5415 | 3.6245e+22
30.4 | -2.1081 | -2.1132 | -2.1368 | -2.1753 | -2.2476 | -2.3635 | -2.6099 | -2.6191 | -3.4308 | 191008833338.2594 | 3.6484e+22
30.5 | -2.1257 | -2.1309 | -2.1545 | -2.1931 | -2.2655 | -2.3816 | -2.6284 | -2.6368 | -3.4495 | 191637151868.9774 | 3.6725e+22
30.6 | -2.1433 | -2.1485 | -2.1721 | -2.2108 | -2.2834 | -2.3998 | -2.6469 | -2.6545 | -3.4683 | 192265470399.6953 | 3.6966e+22
30.7 | -2.1609 | -2.1662 | -2.1898 | -2.2286 | -2.3013 | -2.4179 | -2.6654 | -2.6722 | -3.487 | 192893788930.4133 | 3.7208e+22
30.8 | -2.1785 | -2.1838 | -2.2075 | -2.2464 | -2.3192 | -2.436 | -2.6839 | -2.6899 | -3.5057 | 193522107461.1313 | 3.7451e+22
30.9 | -2.1961 | -2.2014 | -2.2252 | -2.2641 | -2.3371 | -2.4541 | -2.7024 | -2.7076 | -3.5243 | 194150425991.8492 | 3.7694e+22
31 | -2.2137 | -2.2191 | -2.2429 | -2.2819 | -2.355 | -2.4722 | -2.7209 | -2.7253 | -3.543 | 194778744522.5672 | 3.7939e+22
31.1 | -2.2313 | -2.2367 | -2.2606 | -2.2997 | -2.3729 | -2.4903 | -2.7393 | -2.743 | -3.5617 | 195407063053.2851 | 3.8184e+22
31.2 | -2.2489 | -2.2543 | -2.2783 | -2.3174 | -2.3907 | -2.5084 | -2.7578 | -2.7606 | -3.5803 | 196035381584.0031 | 3.843e+22
31.3 | -2.2665 | -2.272 | -2.2959 | -2.3352 | -2.4086 | -2.5265 | -2.7762 | -2.7783 | -3.5989 | 196663700114.7211 | 3.8677e+22
31.4 | -2.2841 | -2.2896 | -2.3136 | -2.3529 | -2.4265 | -2.5445 | -2.7947 | -2.7959 | -3.6175 | 197292018645.439 | 3.8924e+22
31.5 | -2.3017 | -2.3072 | -2.3313 | -2.3707 | -2.4443 | -2.5626 | -2.8131 | -2.8136 | -3.6361 | 197920337176.157 | 3.9172e+22
31.6 | -2.3193 | -2.3248 | -2.3489 | -2.3884 | -2.4622 | -2.5807 | -2.8315 | -2.8312 | -3.6547 | 198548655706.8749 | 3.9422e+22
31.7 | -2.3369 | -2.3424 | -2.3666 | -2.4061 | -2.48 | -2.5987 | -2.8499 | -2.8488 | -3.6732 | 199176974237.5929 | 3.9671e+22
31.8 | -2.3545 | -2.36 | -2.3842 | -2.4238 | -2.4979 | -2.6167 | -2.8682 | -2.8664 | -3.6918 | 199805292768.3109 | 3.9922e+22
31.9 | -2.372 | -2.3776 | -2.4019 | -2.4416 | -2.5157 | -2.6348 | -2.8866 | -2.884 | -3.7103 | 200433611299.0288 | 4.0174e+22
32 | -2.3896 | -2.3952 | -2.4195 | -2.4593 | -2.5335 | -2.6528 | -2.905 | -2.9016 | -3.7288 | 201061929829.7468 | 4.0426e+22
32.1 | -2.4072 | -2.4128 | -2.4372 | -2.477 | -2.5514 | -2.6708 | -2.9233 | -2.9192 | -3.7473 | 201690248360.4647 | 4.0679e+22
32.2 | -2.4247 | -2.4304 | -2.4548 | -2.4947 | -2.5692 | -2.6888 | -2.9416 | -2.9368 | -3.7657 | 202318566891.1827 | 4.0933e+22
32.3 | -2.4423 | -2.448 | -2.4724 | -2.5124 | -2.587 | -2.7068 | -2.9599 | -2.9543 | -3.7842 | 202946885421.9007 | 4.1187e+22
32.4 | -2.4598 | -2.4655 | -2.49 | -2.53 | -2.6048 | -2.7247 | -2.9782 | -2.9719 | -3.8026 | 203575203952.6186 | 4.1443e+22
32.5 | -2.4773 | -2.4831 | -2.5076 | -2.5477 | -2.6225 | -2.7427 | -2.9965 | -2.9894 | -3.821 | 204203522483.3365 | 4.1699e+22
32.6 | -2.4949 | -2.5007 | -2.5252 | -2.5654 | -2.6403 | -2.7607 | -3.0148 | -3.0069 | -3.8394 | 204831841014.0545 | 4.1956e+22
32.7 | -2.5124 | -2.5182 | -2.5428 | -2.583 | -2.6581 | -2.7786 | -3.0331 | -3.0245 | -3.8578 | 205460159544.7725 | 4.2214e+22
32.8 | -2.5299 | -2.5358 | -2.5604 | -2.6007 | -2.6758 | -2.7965 | -3.0513 | -3.042 | -3.8762 | 206088478075.4904 | 4.2472e+22
32.9 | -2.5474 | -2.5533 | -2.5779 | -2.6183 | -2.6936 | -2.8145 | -3.0695 | -3.0595 | -3.8945 | 206716796606.2084 | 4.2732e+22
33 | -2.5649 | -2.5708 | -2.5955 | -2.6359 | -2.7113 | -2.8324 | -3.0878 | -3.0769 | -3.9128 | 207345115136.9264 | 4.2992e+22
33.1 | -2.5824 | -2.5883 | -2.6131 | -2.6535 | -2.729 | -2.8503 | -3.106 | -3.0944 | -3.9311 | 207973433667.6443 | 4.3253e+22
33.2 | -2.5999 | -2.6058 | -2.6306 | -2.6712 | -2.7467 | -2.8681 | -3.1241 | -3.1119 | -3.9494 | 208601752198.3623 | 4.3515e+22
33.3 | -2.6173 | -2.6233 | -2.6481 | -2.6887 | -2.7644 | -2.886 | -3.1423 | -3.1293 | -3.9677 | 209230070729.0802 | 4.3777e+22
33.4 | -2.6348 | -2.6408 | -2.6657 | -2.7063 | -2.7821 | -2.9039 | -3.1605 | -3.1468 | -3.9859 | 209858389259.7982 | 4.4041e+22
33.5 | -2.6523 | -2.6583 | -2.6832 | -2.7239 | -2.7998 | -2.9217 | -3.1786 | -3.1642 | -4.0041 | 210486707790.5161 | 4.4305e+22
33.6 | -2.6697 | -2.6757 | -2.7007 | -2.7415 | -2.8175 | -2.9395 | -3.1967 | -3.1816 | -4.0223 | 211115026321.2341 | 4.457e+22
33.7 | -2.6871 | -2.6932 | -2.7182 | -2.759 | -2.8351 | -2.9573 | -3.2148 | -3.199 | -4.0405 | 211743344851.9521 | 4.4835e+22
33.8 | -2.7045 | -2.7106 | -2.7357 | -2.7766 | -2.8527 | -2.9752 | -3.2329 | -3.2164 | -4.0587 | 212371663382.67 | 4.5102e+22
33.9 | -2.722 | -2.7281 | -2.7531 | -2.7941 | -2.8704 | -2.9929 | -3.251 | -3.2337 | -4.0768 | 212999981913.388 | 4.5369e+22
34 | -2.7394 | -2.7455 | -2.7706 | -2.8116 | -2.888 | -3.0107 | -3.269 | -3.2511 | -4.095 | 213628300444.106 | 4.5637e+22
34.1 | -2.7567 | -2.7629 | -2.788 | -2.8291 | -2.9056 | -3.0285 | -3.2871 | -3.2684 | -4.1131 | 214256618974.8239 | 4.5906e+22
34.2 | -2.7741 | -2.7803 | -2.8055 | -2.8466 | -2.9232 | -3.0462 | -3.3051 | -3.2858 | -4.1312 | 214884937505.5419 | 4.6176e+22
34.3 | -2.7915 | -2.7977 | -2.8229 | -2.8641 | -2.9408 | -3.064 | -3.3231 | -3.3031 | -4.1492 | 215513256036.2598 | 4.6446e+22
34.4 | -2.8088 | -2.8151 | -2.8403 | -2.8816 | -2.9583 | -3.0817 | -3.3411 | -3.3204 | -4.1673 | 216141574566.9778 | 4.6717e+22
34.5 | -2.8262 | -2.8324 | -2.8577 | -2.899 | -2.9759 | -3.0994 | -3.3591 | -3.3377 | -4.1853 | 216769893097.6957 | 4.6989e+22
34.6 | -2.8435 | -2.8498 | -2.8751 | -2.9165 | -2.9934 | -3.1171 | -3.377 | -3.3549 | -4.2033 | 217398211628.4137 | 4.7262e+22
34.7 | -2.8608 | -2.8671 | -2.8925 | -2.9339 | -3.0109 | -3.1347 | -3.395 | -3.3722 | -4.2213 | 218026530159.1317 | 4.7536e+22
34.8 | -2.8781 | -2.8844 | -2.9098 | -2.9513 | -3.0284 | -3.1524 | -3.4129 | -3.3894 | -4.2393 | 218654848689.8496 | 4.781e+22
34.9 | -2.8954 | -2.9018 | -2.9272 | -2.9687 | -3.0459 | -3.17 | -3.4308 | -3.4067 | -4.2572 | 219283167220.5676 | 4.8085e+22
35 | -2.9127 | -2.9191 | -2.9445 | -2.9861 | -3.0634 | -3.1876 | -3.4487 | -3.4239 | -4.2751 | 219911485751.2855 | 4.8361e+22
35.1 | -2.93 | -2.9364 | -2.9618 | -3.0035 | -3.0809 | -3.2053 | -3.4665 | -3.4411 | -4.2931 | 220539804282.0035 | 4.8638e+22
35.2 | -2.9472 | -2.9536 | -2.9791 | -3.0208 | -3.0983 | -3.2229 | -3.4844 | -3.4583 | -4.3109 | 221168122812.7215 | 4.8915e+22
35.3 | -2.9645 | -2.9709 | -2.9964 | -3.0382 | -3.1157 | -3.2404 | -3.5022 | -3.4754 | -4.3288 | 221796441343.4394 | 4.9194e+22
35.4 | -2.9817 | -2.9881 | -3.0137 | -3.0555 | -3.1332 | -3.258 | -3.52 | -3.4926 | -4.3467 | 222424759874.1574 | 4.9473e+22
35.5 | -2.9989 | -3.0054 | -3.031 | -3.0728 | -3.1506 | -3.2755 | -3.5378 | -3.5097 | -4.3645 | 223053078404.8753 | 4.9753e+22
35.6 | -3.0161 | -3.0226 | -3.0482 | -3.0901 | -3.168 | -3.2931 | -3.5556 | -3.5268 | -4.3823 | 223681396935.5933 | 5.0033e+22
35.7 | -3.0333 | -3.0398 | -3.0655 | -3.1074 | -3.1853 | -3.3106 | -3.5734 | -3.5439 | -4.4001 | 224309715466.3112 | 5.0315e+22
35.8 | -3.0505 | -3.057 | -3.0827 | -3.1247 | -3.2027 | -3.3281 | -3.5911 | -3.561 | -4.4178 | 224938033997.0292 | 5.0597e+22
35.9 | -3.0676 | -3.0742 | -3.0999 | -3.142 | -3.22 | -3.3455 | -3.6088 | -3.5781 | -4.4356 | 225566352527.7472 | 5.088e+22
36 | -3.0848 | -3.0913 | -3.1171 | -3.1592 | -3.2373 | -3.363 | -3.6265 | -3.5952 | -4.4533 | 226194671058.4651 | 5.1164e+22
36.1 | -3.1019 | -3.1085 | -3.1343 | -3.1764 | -3.2547 | -3.3804 | -3.6442 | -3.6122 | -4.471 | 226822989589.1831 | 5.1449e+22
36.2 | -3.119 | -3.1256 | -3.1514 | -3.1936 | -3.272 | -3.3979 | -3.6619 | -3.6292 | -4.4887 | 227451308119.901 | 5.1734e+22
36.3 | -3.1361 | -3.1427 | -3.1686 | -3.2108 | -3.2892 | -3.4153 | -3.6795 | -3.6462 | -4.5063 | 228079626650.619 | 5.202e+22
36.4 | -3.1532 | -3.1598 | -3.1857 | -3.228 | -3.3065 | -3.4327 | -3.6971 | -3.6632 | -4.524 | 228707945181.337 | 5.2307e+22
36.5 | -3.1703 | -3.1769 | -3.2028 | -3.2452 | -3.3237 | -3.4501 | -3.7147 | -3.6802 | -4.5416 | 229336263712.0549 | 5.2595e+22
36.6 | -3.1873 | -3.194 | -3.2199 | -3.2623 | -3.341 | -3.4674 | -3.7323 | -3.6972 | -4.5592 | 229964582242.7729 | 5.2884e+22
36.7 | -3.2044 | -3.2111 | -3.237 | -3.2795 | -3.3582 | -3.4847 | -3.7499 | -3.7141 | -4.5767 | 230592900773.4908 | 5.3173e+22
36.8 | -3.2214 | -3.2281 | -3.2541 | -3.2966 | -3.3754 | -3.5021 | -3.7674 | -3.731 | -4.5943 | 231221219304.2088 | 5.3463e+22
36.9 | -3.2384 | -3.2451 | -3.2712 | -3.3137 | -3.3925 | -3.5194 | -3.7849 | -3.748 | -4.6118 | 231849537834.9268 | 5.3754e+22
37 | -3.2554 | -3.2621 | -3.2882 | -3.3308 | -3.4097 | -3.5367 | -3.8025 | -3.7649 | -4.6293 | 232477856365.6447 | 5.4046e+22
37.1 | -3.2724 | -3.2791 | -3.3052 | -3.3479 | -3.4268 | -3.5539 | -3.8199 | -3.7817 | -4.6468 | 233106174896.3627 | 5.4338e+22
37.2 | -3.2893 | -3.2961 | -3.3222 | -3.3649 | -3.444 | -3.5712 | -3.8374 | -3.7986 | -4.6643 | 233734493427.0806 | 5.4632e+22
37.3 | -3.3063 | -3.3131 | -3.3392 | -3.3819 | -3.4611 | -3.5884 | -3.8549 | -3.8154 | -4.6817 | 234362811957.7986 | 5.4926e+22
37.4 | -3.3232 | -3.33 | -3.3562 | -3.399 | -3.4782 | -3.6056 | -3.8723 | -3.8323 | -4.6991 | 234991130488.5166 | 5.5221e+22
37.5 | -3.3401 | -3.347 | -3.3731 | -3.416 | -3.4952 | -3.6228 | -3.8897 | -3.8491 | -4.7165 | 235619449019.2345 | 5.5517e+22
37.6 | -3.357 | -3.3639 | -3.3901 | -3.4329 | -3.5123 | -3.64 | -3.9071 | -3.8659 | -4.7339 | 236247767549.9525 | 5.5813e+22
37.7 | -3.3739 | -3.3808 | -3.407 | -3.4499 | -3.5293 | -3.6571 | -3.9244 | -3.8826 | -4.7513 | 236876086080.6704 | 5.611e+22
37.8 | -3.3908 | -3.3976 | -3.4239 | -3.4669 | -3.5464 | -3.6743 | -3.9418 | -3.8994 | -4.7686 | 237504404611.3884 | 5.6408e+22
37.9 | -3.4076 | -3.4145 | -3.4408 | -3.4838 | -3.5634 | -3.6914 | -3.9591 | -3.9161 | -4.7859 | 238132723142.1064 | 5.6707e+22
38 | -3.4244 | -3.4314 | -3.4577 | -3.5007 | -3.5804 | -3.7085 | -3.9764 | -3.9328 | -4.8032 | 238761041672.8242 | 5.7007e+22
38.1 | -3.4413 | -3.4482 | -3.4745 | -3.5176 | -3.5973 | -3.7256 | -3.9937 | -3.9495 | -4.8205 | 239389360203.5423 | 5.7307e+22
38.2 | -3.4581 | -3.465 | -3.4914 | -3.5345 | -3.6143 | -3.7426 | -4.011 | -3.9662 | -4.8377 | 240017678734.2602 | 5.7608e+22
38.3 | -3.4748 | -3.4818 | -3.5082 | -3.5514 | -3.6312 | -3.7597 | -4.0282 | -3.9829 | -4.8549 | 240645997264.9782 | 5.791e+22
38.4 | -3.4916 | -3.4986 | -3.525 | -3.5682 | -3.6481 | -3.7767 | -4.0454 | -3.9996 | -4.8721 | 241274315795.6961 | 5.8213e+22
38.5 | -3.5083 | -3.5153 | -3.5418 | -3.585 | -3.665 | -3.7937 | -4.0626 | -4.0162 | -4.8893 | 241902634326.4141 | 5.8517e+22
38.6 | -3.5251 | -3.5321 | -3.5586 | -3.6018 | -3.6819 | -3.8107 | -4.0798 | -4.0328 | -4.9065 | 242530952857.132 | 5.8821e+22
38.7 | -3.5418 | -3.5488 | -3.5753 | -3.6186 | -3.6987 | -3.8277 | -4.097 | -4.0494 | -4.9236 | 243159271387.85 | 5.9126e+22
38.8 | -3.5585 | -3.5655 | -3.5921 | -3.6354 | -3.7156 | -3.8446 | -4.1141 | -4.066 | -4.9407 | 243787589918.568 | 5.9432e+22
38.9 | -3.5752 | -3.5822 | -3.6088 | -3.6522 | -3.7324 | -3.8615 | -4.1312 | -4.0825 | -4.9578 | 244415908449.2859 | 5.9739e+22
39 | -3.5918 | -3.5989 | -3.6255 | -3.6689 | -3.7492 | -3.8785 | -4.1483 | -4.0991 | -4.9749 | 245044226980.0039 | 6.0047e+22
39.1 | -3.6085 | -3.6155 | -3.6421 | -3.6856 | -3.766 | -3.8953 | -4.1654 | -4.1156 | -4.9919 | 245672545510.7218 | 6.0355e+22
39.2 | -3.6251 | -3.6322 | -3.6588 | -3.7023 | -3.7828 | -3.9122 | -4.1825 | -4.1321 | -5.009 | 246300864041.4398 | 6.0664e+22
39.3 | -3.6417 | -3.6488 | -3.6755 | -3.719 | -3.7995 | -3.9291 | -4.1995 | -4.1486 | -5.026 | 246929182572.1578 | 6.0974e+22
39.4 | -3.6583 | -3.6654 | -3.6921 | -3.7357 | -3.8162 | -3.9459 | -4.2165 | -4.1651 | -5.043 | 247557501102.8757 | 6.1285e+22
39.5 | -3.6749 | -3.682 | -3.7087 | -3.7523 | -3.8329 | -3.9627 | -4.2335 | -4.1815 | -5.0599 | 248185819633.5937 | 6.1596e+22
39.6 | -3.6914 | -3.6986 | -3.7253 | -3.7689 | -3.8496 | -3.9795 | -4.2505 | -4.1979 | -5.0769 | 248814138164.3116 | 6.1908e+22
39.7 | -3.7079 | -3.7151 | -3.7419 | -3.7856 | -3.8663 | -3.9963 | -4.2674 | -4.2144 | -5.0938 | 249442456695.0296 | 6.2222e+22
39.8 | -3.7245 | -3.7316 | -3.7584 | -3.8021 | -3.8829 | -4.013 | -4.2844 | -4.2307 | -5.1107 | 250070775225.7476 | 6.2535e+22
39.9 | -3.741 | -3.7482 | -3.7749 | -3.8187 | -3.8996 | -4.0298 | -4.3013 | -4.2471 | -5.1276 | 250699093756.4655 | 6.285e+22
40 | -3.7574 | -3.7646 | -3.7915 | -3.8353 | -3.9162 | -4.0465 | -4.3181 | -4.2635 | -5.1444 | 251327412287.1835 | 6.3165e+22

## Even
Freq | 14 dB | 12 dB | 10 dB | 8 dB | 6 dB | 4 dB | 2 dB | W | W2 | 14dB
0.1 | -13.9807 | -11.988 | -9.9927 | -7.9979 | -6.018 | -3.9706 | -1.9921 | 628318530.718 | 3.9478e+17 | G | 0.19953
0.2 | -13.9234 | -11.9524 | -9.9708 | -7.9848 | -6.0104 | -3.9665 | -1.9906 | 1256637061.4359 | 1.5791e+18 | Z1 | 1484000000
0.3 | -13.8296 | -11.8937 | -9.9346 | -7.963 | -5.9976 | -3.9597 | -1.988 | 1884955592.1539 | 3.5531e+18 | P1 | 15600000000
0.4 | -13.7018 | -11.8129 | -9.8845 | -7.9327 | -5.9798 | -3.9502 | -1.9844 | 2513274122.8718 | 6.3165e+18 | P2 | 14100000000
0.5 | -13.5429 | -11.7113 | -9.821 | -7.894 | -5.9571 | -3.9381 | -1.9798 | 3141592653.5898 | 9.8696e+18 | 12dB
0.6 | -13.3567 | -11.5905 | -9.7448 | -7.8474 | -5.9296 | -3.9234 | -1.9741 | 3769911184.3078 | 1.4212e+19 | G | 0.25119
0.7 | -13.1469 | -11.4522 | -9.6566 | -7.793 | -5.8973 | -3.906 | -1.9675 | 4398229715.0257 | 1.9344e+19 | Z1 | 1874000000
0.8 | -12.9174 | -11.2983 | -9.5573 | -7.7313 | -5.8605 | -3.8862 | -1.9598 | 5026548245.7437 | 2.5266e+19 | P1 | 15600000000
0.9 | -12.6718 | -11.1308 | -9.4477 | -7.6625 | -5.8193 | -3.8639 | -1.9512 | 5654866776.4616 | 3.1978e+19 | P2 | 14100000000
1 | -12.4137 | -10.9514 | -9.3289 | -7.5872 | -5.7738 | -3.8392 | -1.9416 | 6283185307.1796 | 3.9478e+19 | 10dB
1.1 | -12.1462 | -10.7621 | -9.2016 | -7.5058 | -5.7243 | -3.8121 | -1.9311 | 6911503837.8975 | 4.7769e+19 | G | 0.31623
1.2 | -11.8719 | -10.5647 | -9.0669 | -7.4187 | -5.6709 | -3.7828 | -1.9196 | 7539822368.6155 | 5.6849e+19 | Z1 | 2371500000
1.3 | -11.5935 | -10.3606 | -8.9257 | -7.3264 | -5.6139 | -3.7513 | -1.9073 | 8168140899.3335 | 6.6719e+19 | P1 | 15600000000
1.4 | -11.3128 | -10.1515 | -8.7789 | -7.2293 | -5.5534 | -3.7177 | -1.894 | 8796459430.0514 | 7.7378e+19 | P2 | 14100000000
1.5 | -11.0317 | -9.9386 | -8.6273 | -7.1278 | -5.4897 | -3.6822 | -1.8799 | 9424777960.7694 | 8.8826e+19 | 8dB
1.6 | -10.7516 | -9.7232 | -8.4718 | -7.0226 | -5.423 | -3.6447 | -1.865 | 10053096491.4873 | 1.0106e+20 | G | 0.398
1.7 | -10.4735 | -9.5063 | -8.3131 | -6.9139 | -5.3535 | -3.6053 | -1.8492 | 10681415022.2053 | 1.1409e+20 | Z1 | 3010000000
1.8 | -10.1985 | -9.2888 | -8.1518 | -6.8022 | -5.2815 | -3.5643 | -1.8326 | 11309733552.9233 | 1.2791e+20 | P1 | 15600000000
1.9 | -9.9273 | -9.0715 | -7.9887 | -6.688 | -5.2072 | -3.5216 | -1.8153 | 11938052083.6412 | 1.4252e+20 | P2 | 14100000000
2 | -9.6605 | -8.8552 | -7.8242 | -6.5715 | -5.1307 | -3.4774 | -1.7973 | 12566370614.3592 | 1.5791e+20 | 6dB
2.1 | -9.3985 | -8.6404 | -7.659 | -6.4532 | -5.0523 | -3.4318 | -1.7785 | 13194689145.0771 | 1.741e+20 | G | 0.5
2.2 | -9.1415 | -8.4275 | -7.4935 | -6.3335 | -4.9722 | -3.3848 | -1.759 | 13823007675.7951 | 1.9108e+20 | Z1 | 3830000000
2.3 | -8.89 | -8.2171 | -7.3281 | -6.2126 | -4.8906 | -3.3366 | -1.7389 | 14451326206.5131 | 2.0884e+20 | P1 | 15600000000
2.4 | -8.6439 | -8.0093 | -7.1631 | -6.0908 | -4.8078 | -3.2873 | -1.7182 | 15079644737.231 | 2.274e+20 | P2 | 14100000000
2.5 | -8.4035 | -7.8046 | -6.999 | -5.9684 | -4.7237 | -3.2369 | -1.6969 | 15707963267.949 | 2.4674e+20 | 4dB
2.6 | -8.1687 | -7.6031 | -6.8361 | -5.8458 | -4.6388 | -3.1855 | -1.675 | 16336281798.6669 | 2.6687e+20 | G | 0.633
2.7 | -7.9396 | -7.405 | -6.6744 | -5.723 | -4.5531 | -3.1334 | -1.6526 | 16964600329.3849 | 2.878e+20 | Z1 | 4970000000
2.8 | -7.716 | -7.2104 | -6.5144 | -5.6005 | -4.4667 | -3.0804 | -1.6297 | 17592918860.1028 | 3.0951e+20 | P1 | 15600000000
2.9 | -7.4981 | -7.0194 | -6.3561 | -5.4782 | -4.3799 | -3.0268 | -1.6064 | 18221237390.8208 | 3.3201e+20 | P2 | 14100000000
3 | -7.2856 | -6.8322 | -6.1998 | -5.3565 | -4.2928 | -2.9726 | -1.5826 | 18849555921.5388 | 3.5531e+20 | 2dB
3.1 | -7.0786 | -6.6486 | -6.0455 | -5.2354 | -4.2055 | -2.9179 | -1.5584 | 19477874452.2567 | 3.7939e+20 | G | 0.795
3.2 | -6.8768 | -6.4689 | -5.8935 | -5.1152 | -4.1181 | -2.8628 | -1.5338 | 20106192982.9747 | 4.0426e+20 | Z1 | 7100000000
3.3 | -6.6803 | -6.2929 | -5.7437 | -4.9959 | -4.0309 | -2.8074 | -1.5089 | 20734511513.6926 | 4.2992e+20 | P1 | 18640000000
3.4 | -6.4888 | -6.1207 | -5.5962 | -4.8778 | -3.9438 | -2.7517 | -1.4836 | 21362830044.4106 | 4.5637e+20 | P2 | 14100000000
3.5 | -6.3023 | -5.9523 | -5.4512 | -4.7608 | -3.857 | -2.6958 | -1.4581 | 21991148575.1286 | 4.8361e+20
3.6 | -6.1206 | -5.7876 | -5.3087 | -4.6451 | -3.7705 | -2.6397 | -1.4323 | 22619467105.8465 | 5.1164e+20
3.7 | -5.9437 | -5.6265 | -5.1686 | -4.5307 | -3.6846 | -2.5837 | -1.4063 | 23247785636.5645 | 5.4046e+20
3.8 | -5.7714 | -5.4691 | -5.0311 | -4.4178 | -3.5992 | -2.5276 | -1.3801 | 23876104167.2824 | 5.7007e+20
3.9 | -5.6036 | -5.3153 | -4.8962 | -4.3064 | -3.5144 | -2.4716 | -1.3537 | 24504422698.0004 | 6.0047e+20
4 | -5.4401 | -5.1651 | -4.7638 | -4.1965 | -3.4303 | -2.4157 | -1.3272 | 25132741228.7183 | 6.3165e+20
4.1 | -5.2809 | -5.0183 | -4.634 | -4.0883 | -3.347 | -2.36 | -1.3005 | 25761059759.4363 | 6.6363e+20
4.2 | -5.1259 | -4.875 | -4.5067 | -3.9816 | -3.2645 | -2.3046 | -1.2738 | 26389378290.1543 | 6.964e+20
4.3 | -4.9748 | -4.735 | -4.382 | -3.8767 | -3.1828 | -2.2494 | -1.247 | 27017696820.8722 | 7.2996e+20
4.4 | -4.8277 | -4.5984 | -4.2598 | -3.7734 | -3.1021 | -2.1945 | -1.2202 | 27646015351.5902 | 7.643e+20
4.5 | -4.6845 | -4.465 | -4.1402 | -3.6719 | -3.0223 | -2.14 | -1.1934 | 28274333882.3081 | 7.9944e+20
4.6 | -4.5449 | -4.3347 | -4.0231 | -3.5721 | -2.9436 | -2.086 | -1.1665 | 28902652413.0261 | 8.3536e+20
4.7 | -4.4089 | -4.2076 | -3.9084 | -3.474 | -2.8659 | -2.0323 | -1.1397 | 29530970943.7441 | 8.7208e+20
4.8 | -4.2765 | -4.0835 | -3.7962 | -3.3777 | -2.7892 | -1.9792 | -1.113 | 30159289474.462 | 9.0958e+20
4.9 | -4.1474 | -3.9624 | -3.6864 | -3.2831 | -2.7136 | -1.9266 | -1.0863 | 30787608005.18 | 9.4788e+20
5 | -4.0217 | -3.8442 | -3.5789 | -3.1903 | -2.6392 | -1.8745 | -1.0597 | 31415926535.8979 | 9.8696e+20
5.1 | -3.8993 | -3.7289 | -3.4739 | -3.0993 | -2.5659 | -1.823 | -1.0332 | 32044245066.6159 | 1.0268e+21
5.2 | -3.78 | -3.6164 | -3.3712 | -3.01 | -2.4937 | -1.7721 | -1.0069 | 32672563597.3338 | 1.0675e+21
5.3 | -3.6637 | -3.5066 | -3.2707 | -2.9224 | -2.4227 | -1.7218 | -0.98073 | 33300882128.0518 | 1.1089e+21
5.4 | -3.5505 | -3.3995 | -3.1726 | -2.8366 | -2.3529 | -1.6722 | -0.95472 | 33929200658.7698 | 1.1512e+21
5.5 | -3.4402 | -3.2951 | -3.0766 | -2.7526 | -2.2842 | -1.6232 | -0.9289 | 34557519189.4877 | 1.1942e+21
5.6 | -3.3327 | -3.1932 | -2.9828 | -2.6702 | -2.2168 | -1.575 | -0.90328 | 35185837720.2057 | 1.238e+21
5.7 | -3.228 | -3.0938 | -2.8912 | -2.5896 | -2.1506 | -1.5274 | -0.87788 | 35814156250.9236 | 1.2827e+21
5.8 | -3.1259 | -2.9968 | -2.8017 | -2.5106 | -2.0855 | -1.4805 | -0.85271 | 36442474781.6416 | 1.3281e+21
5.9 | -3.0266 | -2.9023 | -2.7143 | -2.4333 | -2.0217 | -1.4344 | -0.82779 | 37070793312.3596 | 1.3742e+21
6 | -2.9297 | -2.81 | -2.629 | -2.3577 | -1.9591 | -1.389 | -0.80313 | 37699111843.0775 | 1.4212e+21
6.1 | -2.8354 | -2.7201 | -2.5456 | -2.2837 | -1.8977 | -1.3444 | -0.77875 | 38327430373.7955 | 1.469e+21
6.2 | -2.7435 | -2.6325 | -2.4642 | -2.2113 | -1.8375 | -1.3005 | -0.75464 | 38955748904.5134 | 1.5176e+21
6.3 | -2.654 | -2.547 | -2.3848 | -2.1406 | -1.7785 | -1.2574 | -0.73084 | 39584067435.2314 | 1.5669e+21
6.4 | -2.5668 | -2.4637 | -2.3072 | -2.0714 | -1.7207 | -1.2151 | -0.70734 | 40212385965.9493 | 1.617e+21
6.5 | -2.4819 | -2.3825 | -2.2316 | -2.0038 | -1.6641 | -1.1736 | -0.68415 | 40840704496.6673 | 1.668e+21
6.6 | -2.3991 | -2.3033 | -2.1577 | -1.9377 | -1.6087 | -1.1329 | -0.66129 | 41469023027.3853 | 1.7197e+21
6.7 | -2.3186 | -2.2261 | -2.0857 | -1.8731 | -1.5545 | -1.0929 | -0.63877 | 42097341558.1032 | 1.7722e+21
6.8 | -2.2401 | -2.151 | -2.0155 | -1.8101 | -1.5014 | -1.0537 | -0.61659 | 42725660088.8212 | 1.8255e+21
6.9 | -2.1637 | -2.0777 | -1.9469 | -1.7485 | -1.4495 | -1.0154 | -0.59476 | 43353978619.5391 | 1.8796e+21
7 | -2.0893 | -2.0063 | -1.8801 | -1.6884 | -1.3988 | -0.97782 | -0.57329 | 43982297150.2571 | 1.9344e+21
7.1 | -2.0168 | -1.9368 | -1.815 | -1.6297 | -1.3492 | -0.94105 | -0.55218 | 44610615680.9751 | 1.9901e+21
7.2 | -1.9463 | -1.869 | -1.7515 | -1.5725 | -1.3007 | -0.90508 | -0.53145 | 45238934211.693 | 2.0466e+21
7.3 | -1.8777 | -1.8031 | -1.6896 | -1.5166 | -1.2534 | -0.86991 | -0.51109 | 45867252742.411 | 2.1038e+21
7.4 | -1.8108 | -1.7388 | -1.6293 | -1.4621 | -1.2072 | -0.83553 | -0.49111 | 46495571273.1289 | 2.1618e+21
7.5 | -1.7458 | -1.6763 | -1.5705 | -1.409 | -1.1621 | -0.80195 | -0.47151 | 47123889803.8469 | 2.2207e+21
7.6 | -1.6825 | -1.6154 | -1.5132 | -1.3572 | -1.118 | -0.76915 | -0.45231 | 47752208334.5649 | 2.2803e+21
7.7 | -1.6209 | -1.5561 | -1.4575 | -1.3067 | -1.0751 | -0.73714 | -0.4335 | 48380526865.2828 | 2.3407e+21
7.8 | -1.561 | -1.4984 | -1.4032 | -1.2575 | -1.0332 | -0.70592 | -0.41509 | 49008845396.0008 | 2.4019e+21
7.9 | -1.5027 | -1.4422 | -1.3503 | -1.2096 | -0.99236 | -0.67547 | -0.39708 | 49637163926.7187 | 2.4638e+21
8 | -1.446 | -1.3876 | -1.2989 | -1.1629 | -0.95256 | -0.64579 | -0.37947 | 50265482457.4367 | 2.5266e+21
8.1 | -1.3908 | -1.3345 | -1.2488 | -1.1174 | -0.91379 | -0.61688 | -0.36227 | 50893800988.1546 | 2.5902e+21
8.2 | -1.3372 | -1.2828 | -1.2001 | -1.0732 | -0.87604 | -0.58874 | -0.34547 | 51522119518.8726 | 2.6545e+21
8.3 | -1.2851 | -1.2325 | -1.1527 | -1.0301 | -0.83928 | -0.56135 | -0.32908 | 52150438049.5906 | 2.7197e+21
8.4 | -1.2344 | -1.1837 | -1.1066 | -0.98825 | -0.80351 | -0.53471 | -0.3131 | 52778756580.3085 | 2.7856e+21
8.5 | -1.1852 | -1.1362 | -1.0618 | -0.94751 | -0.76872 | -0.50882 | -0.29753 | 53407075111.0265 | 2.8523e+21
8.6 | -1.1373 | -1.09 | -1.0183 | -0.9079 | -0.73489 | -0.48367 | -0.28238 | 54035393641.7444 | 2.9198e+21
8.7 | -1.0909 | -1.0452 | -0.97595 | -0.8694 | -0.702 | -0.45925 | -0.26763 | 54663712172.4624 | 2.9881e+21
8.8 | -1.0457 | -1.0016 | -0.93483 | -0.83199 | -0.67005 | -0.43555 | -0.2533 | 55292030703.1804 | 3.0572e+21
8.9 | -1.0019 | -0.95931 | -0.89489 | -0.79566 | -0.63902 | -0.41257 | -0.23938 | 55920349233.8983 | 3.1271e+21
9 | -0.95936 | -0.91825 | -0.85611 | -0.76038 | -0.6089 | -0.3903 | -0.22587 | 56548667764.6163 | 3.1978e+21
9.1 | -0.91806 | -0.87838 | -0.81847 | -0.72613 | -0.57967 | -0.36873 | -0.21277 | 57176986295.3342 | 3.2692e+21
9.2 | -0.878 | -0.8397 | -0.78195 | -0.6929 | -0.55132 | -0.34786 | -0.20008 | 57805304826.0522 | 3.3415e+21
9.3 | -0.83913 | -0.80218 | -0.74651 | -0.66067 | -0.52384 | -0.32767 | -0.1878 | 58433623356.7702 | 3.4145e+21
9.4 | -0.80144 | -0.7658 | -0.71216 | -0.62942 | -0.49722 | -0.30816 | -0.17593 | 59061941887.4881 | 3.4883e+21
9.5 | -0.7649 | -0.73053 | -0.67885 | -0.59913 | -0.47143 | -0.28933 | -0.16446 | 59690260418.2061 | 3.5629e+21
9.6 | -0.72949 | -0.69634 | -0.64658 | -0.56979 | -0.44648 | -0.27115 | -0.1534 | 60318578948.924 | 3.6383e+21
9.7 | -0.69518 | -0.66322 | -0.61531 | -0.54139 | -0.42234 | -0.25364 | -0.14274 | 60946897479.642 | 3.7145e+21
9.8 | -0.66195 | -0.63115 | -0.58505 | -0.51389 | -0.39901 | -0.23676 | -0.13248 | 61575216010.36 | 3.7915e+21
9.9 | -0.62978 | -0.60011 | -0.55575 | -0.4873 | -0.37646 | -0.22053 | -0.12261 | 62203534541.0779 | 3.8693e+21
10 | -0.59865 | -0.57006 | -0.52741 | -0.46158 | -0.35469 | -0.20493 | -0.11315 | 62831853071.7959 | 3.9478e+21
10.1 | -0.56853 | -0.54101 | -0.50001 | -0.43674 | -0.33369 | -0.18995 | -0.10408 | 63460171602.5138 | 4.0272e+21
10.2 | -0.5394 | -0.51291 | -0.47352 | -0.41274 | -0.31344 | -0.17559 | -0.095398 | 64088490133.2318 | 4.1073e+21
10.3 | -0.51125 | -0.48576 | -0.44794 | -0.38958 | -0.29393 | -0.16183 | -0.087107 | 64716808663.9497 | 4.1883e+21
10.4 | -0.48406 | -0.45954 | -0.42324 | -0.36723 | -0.27516 | -0.14867 | -0.079202 | 65345127194.6677 | 4.27e+21
10.5 | -0.4578 | -0.43422 | -0.3994 | -0.3457 | -0.25709 | -0.13609 | -0.07168 | 65973445725.3857 | 4.3525e+21
10.6 | -0.43245 | -0.4098 | -0.37642 | -0.32495 | -0.23974 | -0.1241 | -0.064538 | 66601764256.1036 | 4.4358e+21
10.7 | -0.408 | -0.38624 | -0.35427 | -0.30498 | -0.22307 | -0.11269 | -0.057773 | 67230082786.8216 | 4.5199e+21
10.8 | -0.38443 | -0.36354 | -0.33293 | -0.28577 | -0.20709 | -0.10183 | -0.051383 | 67858401317.5395 | 4.6048e+21
10.9 | -0.36171 | -0.34168 | -0.3124 | -0.26731 | -0.19178 | -0.091534 | -0.045363 | 68486719848.2575 | 4.6904e+21
11 | -0.33984 | -0.32064 | -0.29265 | -0.24958 | -0.17713 | -0.081784 | -0.039712 | 69115038378.9754 | 4.7769e+21
11.1 | -0.3188 | -0.3004 | -0.27368 | -0.23258 | -0.16312 | -0.072575 | -0.034424 | 69743356909.6934 | 4.8641e+21
11.2 | -0.29857 | -0.28095 | -0.25546 | -0.21628 | -0.14975 | -0.063898 | -0.029498 | 70371675440.4114 | 4.9522e+21
11.3 | -0.27913 | -0.26227 | -0.23799 | -0.20067 | -0.13701 | -0.055745 | -0.024929 | 70999993971.1293 | 5.041e+21
11.4 | -0.26046 | -0.24435 | -0.22124 | -0.18575 | -0.12488 | -0.048108 | -0.020714 | 71628312501.8473 | 5.1306e+21
11.5 | -0.24256 | -0.22718 | -0.2052 | -0.1715 | -0.11336 | -0.04098 | -0.01685 | 72256631032.5652 | 5.221e+21
11.6 | -0.22541 | -0.21073 | -0.18987 | -0.15791 | -0.10244 | -0.034352 | -0.013333 | 72884949563.2832 | 5.3122e+21
11.7 | -0.20898 | -0.19499 | -0.17522 | -0.14496 | -0.092092 | -0.028216 | -0.010159 | 73513268094.0012 | 5.4042e+21
11.8 | -0.19327 | -0.17996 | -0.16124 | -0.13264 | -0.082323 | -0.022565 | -0.0073256 | 74141586624.7191 | 5.497e+21
11.9 | -0.17826 | -0.16561 | -0.14793 | -0.12094 | -0.073117 | -0.017392 | -0.0048279 | 74769905155.4371 | 5.5905e+21
12 | -0.16395 | -0.15193 | -0.13526 | -0.10986 | -0.064466 | -0.012688 | -0.0026627 | 75398223686.155 | 5.6849e+21
12.1 | -0.1503 | -0.13891 | -0.12322 | -0.099369 | -0.056358 | -0.0084462 | -0.0008262 | 76026542216.873 | 5.78e+21
12.2 | -0.13732 | -0.12654 | -0.11181 | -0.089468 | -0.048785 | -0.0046591 | 0.00068523 | 76654860747.591 | 5.876e+21
12.3 | -0.12498 | -0.1148 | -0.10101 | -0.080144 | -0.041738 | -0.0013194 | 0.0018754 | 77283179278.3089 | 5.9727e+21
12.4 | -0.11328 | -0.10368 | -0.090812 | -0.071385 | -0.035206 | 0.0015803 | 0.0027479 | 77911497809.0269 | 6.0702e+21
12.5 | -0.1022 | -0.093167 | -0.081198 | -0.063181 | -0.029181 | 0.0040472 | 0.0033067 | 78539816339.7448 | 6.1685e+21
12.6 | -0.091731 | -0.083252 | -0.07216 | -0.055522 | -0.023654 | 0.0060884 | 0.0035555 | 79168134870.4628 | 6.2676e+21
12.7 | -0.081859 | -0.073923 | -0.063687 | -0.048397 | -0.018615 | 0.0077109 | 0.0034979 | 79796453401.1808 | 6.3675e+21
12.8 | -0.072572 | -0.065166 | -0.055768 | -0.041796 | -0.014057 | 0.0089219 | 0.0031379 | 80424771931.8987 | 6.4681e+21
12.9 | -0.06386 | -0.056972 | -0.048392 | -0.03571 | -0.0099698 | 0.0097281 | 0.0024791 | 81053090462.6167 | 6.5696e+21
13 | -0.05571 | -0.049328 | -0.041549 | -0.030129 | -0.0063456 | 0.010136 | 0.0015254 | 81681408993.3346 | 6.6719e+21
13.1 | -0.048111 | -0.042225 | -0.035229 | -0.025043 | -0.0031758 | 0.010154 | 0.00028044 | 82309727524.0526 | 6.7749e+21
13.2 | -0.041053 | -0.035651 | -0.029421 | -0.020443 | -0.00045232 | 0.0097861 | -0.001252 | 82938046054.7705 | 6.8787e+21
13.3 | -0.034525 | -0.029596 | -0.024115 | -0.016319 | 0.001833 | 0.0090407 | -0.0030682 | 83566364585.4885 | 6.9833e+21
13.4 | -0.028516 | -0.02405 | -0.019303 | -0.012664 | 0.0036881 | 0.0079239 | -0.0051643 | 84194683116.2065 | 7.0887e+21
13.5 | -0.023016 | -0.019003 | -0.014973 | -0.0094671 | 0.005121 | 0.006442 | -0.0075368 | 84823001646.9244 | 7.1949e+21
13.6 | -0.018015 | -0.014446 | -0.011117 | -0.0067208 | 0.0061392 | 0.0046013 | -0.010182 | 85451320177.6424 | 7.3019e+21
13.7 | -0.013503 | -0.010367 | -0.0077265 | -0.0044161 | 0.0067505 | 0.0024082 | -0.013096 | 86079638708.3603 | 7.4097e+21
13.8 | -0.0094699 | -0.0067594 | -0.0047912 | -0.0025448 | 0.0069622 | -0.00013123 | -0.016275 | 86707957239.0783 | 7.5183e+21
13.9 | -0.0059069 | -0.0036121 | -0.0023027 | -0.0010985 | 0.0067818 | -0.0030109 | -0.019716 | 87336275769.7962 | 7.6276e+21
14 | -0.0028045 | -0.00091659 | -0.00025243 | -6.92e-05 | 0.0062165 | -0.0062249 | -0.023415 | 87964594300.5142 | 7.7378e+21
14.1 | -0.00015337 | 0.001336 | 0.0013682 | 0.00055105 | 0.0052734 | -0.0097672 | -0.027368 | 88592912831.2322 | 7.8487e+21
14.2 | 0.0020553 | 0.0031543 | 0.0025676 | 0.00077008 | 0.0039596 | -0.013632 | -0.031572 | 89221231361.9501 | 7.9604e+21
14.3 | 0.0038303 | 0.004547 | 0.0033538 | 0.00059554 | 0.0022819 | -0.017814 | -0.036023 | 89849549892.6681 | 8.0729e+21
14.4 | 0.0051801 | 0.0055224 | 0.003735 | 3.4958e-05 | 0.00024717 | -0.022306 | -0.040718 | 90477868423.386 | 8.1862e+21
14.5 | 0.0061133 | 0.0060887 | 0.0037189 | -0.00090426 | -0.002138 | -0.027105 | -0.045654 | 91106186954.104 | 8.3003e+21
14.6 | 0.0066381 | 0.0062539 | 0.0033135 | -0.0022149 | -0.004867 | -0.032203 | -0.050825 | 91734505484.8219 | 8.4152e+21
14.7 | 0.0067626 | 0.006026 | 0.0025261 | -0.0038897 | -0.0079335 | -0.037596 | -0.056231 | 92362824015.5399 | 8.5309e+21
14.8 | 0.0064947 | 0.0054128 | 0.0013644 | -0.0059218 | -0.011331 | -0.043278 | -0.061866 | 92991142546.2579 | 8.6474e+21
14.9 | 0.0058421 | 0.0044217 | -0.00016438 | -0.0083043 | -0.015053 | -0.049244 | -0.067727 | 93619461076.9758 | 8.7646e+21
15 | 0.0048126 | 0.0030603 | -0.0020531 | -0.01103 | -0.019094 | -0.055488 | -0.073811 | 94247779607.6938 | 8.8826e+21
15.1 | 0.0034136 | 0.0013358 | -0.0042947 | -0.014093 | -0.023448 | -0.062007 | -0.080116 | 94876098138.4117 | 9.0015e+21
15.2 | 0.0016524 | -0.00074452 | -0.0068822 | -0.017487 | -0.028108 | -0.068794 | -0.086636 | 95504416669.1297 | 9.1211e+21
15.3 | -0.00046375 | -0.0031737 | -0.009809 | -0.021205 | -0.03307 | -0.075844 | -0.09337 | 96132735199.8477 | 9.2415e+21
15.4 | -0.0029278 | -0.0059448 | -0.013068 | -0.02524 | -0.038326 | -0.083154 | -0.10031 | 96761053730.5656 | 9.3627e+21
15.5 | -0.005733 | -0.0090511 | -0.016654 | -0.029587 | -0.043872 | -0.090717 | -0.10746 | 97389372261.2836 | 9.4847e+21
15.6 | -0.0088723 | -0.012486 | -0.020558 | -0.03424 | -0.049702 | -0.098529 | -0.11482 | 98017690792.0015 | 9.6075e+21
15.7 | -0.012339 | -0.016243 | -0.024777 | -0.039192 | -0.055811 | -0.10659 | -0.12237 | 98646009322.7195 | 9.731e+21
15.8 | -0.016127 | -0.020315 | -0.029302 | -0.044438 | -0.062193 | -0.11488 | -0.13012 | 99274327853.4375 | 9.8554e+21
15.9 | -0.02023 | -0.024697 | -0.034128 | -0.049972 | -0.068843 | -0.12342 | -0.13807 | 99902646384.1554 | 9.9805e+21
16 | -0.024641 | -0.029383 | -0.03925 | -0.055788 | -0.075755 | -0.13218 | -0.1462 | 100530964914.8734 | 1.0106e+22
16.1 | -0.029354 | -0.034365 | -0.044661 | -0.061882 | -0.082925 | -0.14117 | -0.15453 | 101159283445.5913 | 1.0233e+22
16.2 | -0.034364 | -0.039639 | -0.050355 | -0.068246 | -0.090348 | -0.15038 | -0.16304 | 101787601976.3093 | 1.0361e+22
16.3 | -0.039664 | -0.045198 | -0.056328 | -0.074877 | -0.098019 | -0.15981 | -0.17173 | 102415920507.0273 | 1.0489e+22
16.4 | -0.045248 | -0.051037 | -0.062573 | -0.081769 | -0.10593 | -0.16945 | -0.1806 | 103044239037.7452 | 1.0618e+22
16.5 | -0.051111 | -0.057151 | -0.069085 | -0.088917 | -0.11409 | -0.17931 | -0.18965 | 103672557568.4632 | 1.0748e+22
16.6 | -0.057248 | -0.063533 | -0.075858 | -0.096315 | -0.12247 | -0.18937 | -0.19887 | 104300876099.1811 | 1.0879e+22
16.7 | -0.063652 | -0.070179 | -0.082889 | -0.10396 | -0.13109 | -0.19963 | -0.20826 | 104929194629.8991 | 1.101e+22
16.8 | -0.070318 | -0.077082 | -0.09017 | -0.11184 | -0.13992 | -0.21009 | -0.21782 | 105557513160.6171 | 1.1142e+22
16.9 | -0.077242 | -0.084239 | -0.097699 | -0.11996 | -0.14898 | -0.22074 | -0.22754 | 106185831691.335 | 1.1275e+22
17 | -0.084418 | -0.091644 | -0.10547 | -0.12832 | -0.15826 | -0.23158 | -0.23742 | 106814150222.053 | 1.1409e+22
17.1 | -0.09184 | -0.099291 | -0.11347 | -0.1369 | -0.16775 | -0.24261 | -0.24747 | 107442468752.7709 | 1.1544e+22
17.2 | -0.099504 | -0.10718 | -0.12171 | -0.1457 | -0.17744 | -0.25382 | -0.25767 | 108070787283.4889 | 1.1679e+22
17.3 | -0.10741 | -0.1153 | -0.13018 | -0.15472 | -0.18734 | -0.26521 | -0.26803 | 108699105814.2068 | 1.1815e+22
17.4 | -0.11554 | -0.12364 | -0.13887 | -0.16395 | -0.19743 | -0.27678 | -0.27854 | 109327424344.9248 | 1.1952e+22
17.5 | -0.1239 | -0.13221 | -0.14777 | -0.17339 | -0.20772 | -0.28852 | -0.28919 | 109955742875.6428 | 1.209e+22
17.6 | -0.13248 | -0.141 | -0.15689 | -0.18304 | -0.21821 | -0.30043 | -0.29999 | 110584061406.3607 | 1.2229e+22
17.7 | -0.14129 | -0.15001 | -0.16622 | -0.19289 | -0.22888 | -0.3125 | -0.31094 | 111212379937.0787 | 1.2368e+22
17.8 | -0.1503 | -0.15923 | -0.17576 | -0.20293 | -0.23973 | -0.32473 | -0.32203 | 111840698467.7966 | 1.2508e+22
17.9 | -0.15953 | -0.16865 | -0.18549 | -0.21317 | -0.25076 | -0.33713 | -0.33326 | 112469016998.5146 | 1.2649e+22
18 | -0.16896 | -0.17827 | -0.19543 | -0.22359 | -0.26197 | -0.34967 | -0.34462 | 113097335529.2326 | 1.2791e+22
18.1 | -0.17859 | -0.1881 | -0.20555 | -0.23421 | -0.27336 | -0.36238 | -0.35612 | 113725654059.9505 | 1.2934e+22
18.2 | -0.18842 | -0.19811 | -0.21587 | -0.245 | -0.28491 | -0.37523 | -0.36775 | 114353972590.6685 | 1.3077e+22
18.3 | -0.19844 | -0.20832 | -0.22637 | -0.25597 | -0.29663 | -0.38822 | -0.37951 | 114982291121.3864 | 1.3221e+22
18.4 | -0.20866 | -0.21871 | -0.23705 | -0.26711 | -0.30851 | -0.40136 | -0.3914 | 115610609652.1044 | 1.3366e+22
18.5 | -0.21905 | -0.22929 | -0.24791 | -0.27843 | -0.32054 | -0.41464 | -0.40341 | 116238928182.8224 | 1.3511e+22
18.6 | -0.22963 | -0.24004 | -0.25894 | -0.28991 | -0.33274 | -0.42806 | -0.41555 | 116867246713.5403 | 1.3658e+22
18.7 | -0.24039 | -0.25097 | -0.27014 | -0.30155 | -0.34509 | -0.44161 | -0.4278 | 117495565244.2583 | 1.3805e+22
18.8 | -0.25132 | -0.26207 | -0.28151 | -0.31336 | -0.35758 | -0.45529 | -0.44018 | 118123883774.9762 | 1.3953e+22
18.9 | -0.26242 | -0.27333 | -0.29305 | -0.32532 | -0.37023 | -0.4691 | -0.45267 | 118752202305.6942 | 1.4102e+22
19 | -0.27368 | -0.28476 | -0.30474 | -0.33744 | -0.38301 | -0.48304 | -0.46527 | 119380520836.4122 | 1.4252e+22
19.1 | -0.28511 | -0.29636 | -0.31659 | -0.3497 | -0.39594 | -0.4971 | -0.47799 | 120008839367.1301 | 1.4402e+22
19.2 | -0.2967 | -0.30811 | -0.3286 | -0.36211 | -0.409 | -0.51128 | -0.49082 | 120637157897.8481 | 1.4553e+22
19.3 | -0.30845 | -0.32001 | -0.34075 | -0.37467 | -0.4222 | -0.52558 | -0.50375 | 121265476428.566 | 1.4705e+22
19.4 | -0.32035 | -0.33206 | -0.35305 | -0.38737 | -0.43553 | -0.53999 | -0.51679 | 121893794959.284 | 1.4858e+22
19.5 | -0.3324 | -0.34427 | -0.3655 | -0.4002 | -0.44899 | -0.55452 | -0.52994 | 122522113490.002 | 1.5012e+22
19.6 | -0.34459 | -0.35661 | -0.37809 | -0.41317 | -0.46257 | -0.56916 | -0.54318 | 123150432020.7199 | 1.5166e+22
19.7 | -0.35694 | -0.3691 | -0.39081 | -0.42628 | -0.47628 | -0.58391 | -0.55653 | 123778750551.4379 | 1.5321e+22
19.8 | -0.36942 | -0.38173 | -0.40367 | -0.43951 | -0.49011 | -0.59876 | -0.56998 | 124407069082.1558 | 1.5477e+22
19.9 | -0.38204 | -0.39449 | -0.41666 | -0.45287 | -0.50406 | -0.61372 | -0.58352 | 125035387612.8738 | 1.5634e+22
20 | -0.39479 | -0.40739 | -0.42978 | -0.46635 | -0.51812 | -0.62878 | -0.59715 | 125663706143.5918 | 1.5791e+22
20.1 | -0.40768 | -0.42041 | -0.44303 | -0.47996 | -0.53229 | -0.64394 | -0.61088 | 126292024674.3097 | 1.595e+22
20.2 | -0.42069 | -0.43356 | -0.4564 | -0.49368 | -0.54658 | -0.65919 | -0.6247 | 126920343205.0277 | 1.6109e+22
20.3 | -0.43383 | -0.44684 | -0.46989 | -0.50752 | -0.56097 | -0.67454 | -0.63861 | 127548661735.7456 | 1.6269e+22
20.4 | -0.4471 | -0.46024 | -0.48351 | -0.52148 | -0.57547 | -0.68998 | -0.65261 | 128176980266.4636 | 1.6429e+22
20.5 | -0.46048 | -0.47376 | -0.49723 | -0.53554 | -0.59008 | -0.70552 | -0.66669 | 128805298797.1815 | 1.6591e+22
20.6 | -0.47399 | -0.48739 | -0.51107 | -0.54971 | -0.60478 | -0.72114 | -0.68086 | 129433617327.8995 | 1.6753e+22
20.7 | -0.48761 | -0.50114 | -0.52503 | -0.56399 | -0.61958 | -0.73684 | -0.69511 | 130061935858.6175 | 1.6916e+22
20.8 | -0.50134 | -0.515 | -0.53909 | -0.57838 | -0.63448 | -0.75264 | -0.70944 | 130690254389.3354 | 1.708e+22
20.9 | -0.51519 | -0.52897 | -0.55325 | -0.59286 | -0.64948 | -0.76851 | -0.72385 | 131318572920.0534 | 1.7245e+22
21 | -0.52914 | -0.54304 | -0.56752 | -0.60745 | -0.66456 | -0.78446 | -0.73833 | 131946891450.7713 | 1.741e+22
21.1 | -0.5432 | -0.55722 | -0.5819 | -0.62213 | -0.67974 | -0.8005 | -0.7529 | 132575209981.4893 | 1.7576e+22
21.2 | -0.55736 | -0.5715 | -0.59637 | -0.6369 | -0.69501 | -0.81661 | -0.76753 | 133203528512.2072 | 1.7743e+22
21.3 | -0.57163 | -0.58588 | -0.61094 | -0.65177 | -0.71036 | -0.83279 | -0.78224 | 133831847042.9252 | 1.7911e+22
21.4 | -0.58599 | -0.60036 | -0.6256 | -0.66673 | -0.72579 | -0.84905 | -0.79703 | 134460165573.6432 | 1.808e+22
21.5 | -0.60045 | -0.61493 | -0.64036 | -0.68178 | -0.74131 | -0.86538 | -0.81188 | 135088484104.3611 | 1.8249e+22
21.6 | -0.615 | -0.6296 | -0.6552 | -0.69692 | -0.75691 | -0.88178 | -0.8268 | 135716802635.0791 | 1.8419e+22
21.7 | -0.62965 | -0.64436 | -0.67014 | -0.71214 | -0.77259 | -0.89825 | -0.84179 | 136345121165.7971 | 1.859e+22
21.8 | -0.64439 | -0.65921 | -0.68516 | -0.72744 | -0.78834 | -0.91479 | -0.85684 | 136973439696.515 | 1.8762e+22
21.9 | -0.65921 | -0.67414 | -0.70027 | -0.74283 | -0.80417 | -0.93138 | -0.87196 | 137601758227.2329 | 1.8934e+22
22 | -0.67413 | -0.68916 | -0.71545 | -0.75829 | -0.82007 | -0.94805 | -0.88714 | 138230076757.9509 | 1.9108e+22
22.1 | -0.68912 | -0.70426 | -0.73072 | -0.77383 | -0.83604 | -0.96477 | -0.90238 | 138858395288.6689 | 1.9282e+22
22.2 | -0.7042 | -0.71944 | -0.74607 | -0.78944 | -0.85209 | -0.98155 | -0.91768 | 139486713819.3868 | 1.9457e+22
22.3 | -0.71936 | -0.7347 | -0.7615 | -0.80513 | -0.8682 | -0.9984 | -0.93304 | 140115032350.1048 | 1.9632e+22
22.4 | -0.7346 | -0.75004 | -0.777 | -0.82089 | -0.88437 | -1.0153 | -0.94846 | 140743350880.8227 | 1.9809e+22
22.5 | -0.74992 | -0.76546 | -0.79257 | -0.83672 | -0.90061 | -1.0323 | -0.96394 | 141371669411.5407 | 1.9986e+22
22.6 | -0.76531 | -0.78095 | -0.80822 | -0.85262 | -0.91692 | -1.0493 | -0.97947 | 141999987942.2587 | 2.0164e+22
22.7 | -0.78077 | -0.79651 | -0.82393 | -0.86859 | -0.93328 | -1.0663 | -0.99505 | 142628306472.9766 | 2.0343e+22
22.8 | -0.79631 | -0.81214 | -0.83972 | -0.88462 | -0.94971 | -1.0834 | -1.0107 | 143256625003.6946 | 2.0522e+22
22.9 | -0.81191 | -0.82784 | -0.85557 | -0.90071 | -0.96619 | -1.1006 | -1.0264 | 143884943534.4125 | 2.0703e+22
23 | -0.82758 | -0.8436 | -0.87148 | -0.91686 | -0.98273 | -1.1178 | -1.0421 | 144513262065.1305 | 2.0884e+22
23.1 | -0.84332 | -0.85943 | -0.88746 | -0.93308 | -0.99933 | -1.1351 | -1.0579 | 145141580595.8484 | 2.1066e+22
23.2 | -0.85913 | -0.87533 | -0.9035 | -0.94935 | -1.016 | -1.1524 | -1.0737 | 145769899126.5664 | 2.1249e+22
23.3 | -0.87499 | -0.89129 | -0.9196 | -0.96569 | -1.0327 | -1.1697 | -1.0896 | 146398217657.2844 | 2.1432e+22
23.4 | -0.89092 | -0.9073 | -0.93576 | -0.98207 | -1.0494 | -1.1871 | -1.1055 | 147026536188.0023 | 2.1617e+22
23.5 | -0.90691 | -0.92338 | -0.95198 | -0.99851 | -1.0662 | -1.2045 | -1.1215 | 147654854718.7203 | 2.1802e+22
23.6 | -0.92296 | -0.93951 | -0.96825 | -1.015 | -1.0831 | -1.222 | -1.1375 | 148283173249.4383 | 2.1988e+22
23.7 | -0.93906 | -0.9557 | -0.98457 | -1.0316 | -1.1 | -1.2395 | -1.1536 | 148911491780.1562 | 2.2175e+22
23.8 | -0.95522 | -0.97195 | -1.001 | -1.0482 | -1.1169 | -1.2571 | -1.1697 | 149539810310.8742 | 2.2362e+22
23.9 | -0.97144 | -0.98824 | -1.0174 | -1.0648 | -1.1339 | -1.2747 | -1.1858 | 150168128841.5921 | 2.255e+22
24 | -0.98771 | -1.0046 | -1.0339 | -1.0815 | -1.151 | -1.2923 | -1.202 | 150796447372.3101 | 2.274e+22
24.1 | -1.004 | -1.021 | -1.0504 | -1.0982 | -1.168 | -1.31 | -1.2182 | 151424765903.028 | 2.2929e+22
24.2 | -1.0204 | -1.0374 | -1.067 | -1.115 | -1.1852 | -1.3277 | -1.2345 | 152053084433.746 | 2.312e+22
24.3 | -1.0368 | -1.0539 | -1.0836 | -1.1318 | -1.2023 | -1.3454 | -1.2508 | 152681402964.464 | 2.3312e+22
24.4 | -1.0533 | -1.0705 | -1.1003 | -1.1487 | -1.2195 | -1.3631 | -1.2671 | 153309721495.1819 | 2.3504e+22
24.5 | -1.0698 | -1.0871 | -1.117 | -1.1656 | -1.2367 | -1.3809 | -1.2835 | 153938040025.8999 | 2.3697e+22
24.6 | -1.0863 | -1.1037 | -1.1337 | -1.1826 | -1.254 | -1.3988 | -1.2999 | 154566358556.6178 | 2.3891e+22
24.7 | -1.1029 | -1.1204 | -1.1505 | -1.1996 | -1.2713 | -1.4166 | -1.3163 | 155194677087.3358 | 2.4085e+22
24.8 | -1.1196 | -1.1371 | -1.1674 | -1.2166 | -1.2886 | -1.4345 | -1.3328 | 155822995618.0538 | 2.4281e+22
24.9 | -1.1363 | -1.1539 | -1.1842 | -1.2337 | -1.306 | -1.4524 | -1.3493 | 156451314148.7717 | 2.4477e+22
25 | -1.153 | -1.1707 | -1.2012 | -1.2508 | -1.3234 | -1.4703 | -1.3658 | 157079632679.4897 | 2.4674e+22
25.1 | -1.1698 | -1.1875 | -1.2181 | -1.2679 | -1.3409 | -1.4883 | -1.3823 | 157707951210.2076 | 2.4872e+22
25.2 | -1.1866 | -1.2044 | -1.2351 | -1.2851 | -1.3583 | -1.5062 | -1.3989 | 158336269740.9256 | 2.507e+22
25.3 | -1.2034 | -1.2213 | -1.2521 | -1.3023 | -1.3758 | -1.5243 | -1.4155 | 158964588271.6436 | 2.527e+22
25.4 | -1.2203 | -1.2382 | -1.2692 | -1.3195 | -1.3933 | -1.5423 | -1.4322 | 159592906802.3615 | 2.547e+22
25.5 | -1.2372 | -1.2552 | -1.2862 | -1.3368 | -1.4109 | -1.5603 | -1.4488 | 160221225333.0795 | 2.5671e+22
25.6 | -1.2541 | -1.2722 | -1.3034 | -1.3541 | -1.4285 | -1.5784 | -1.4655 | 160849543863.7974 | 2.5873e+22
25.7 | -1.2711 | -1.2892 | -1.3205 | -1.3714 | -1.4461 | -1.5965 | -1.4822 | 161477862394.5154 | 2.6075e+22
25.8 | -1.2881 | -1.3063 | -1.3377 | -1.3887 | -1.4637 | -1.6146 | -1.499 | 162106180925.2334 | 2.6278e+22
25.9 | -1.3051 | -1.3234 | -1.3549 | -1.4061 | -1.4813 | -1.6327 | -1.5157 | 162734499455.9513 | 2.6483e+22
26 | -1.3222 | -1.3405 | -1.3721 | -1.4235 | -1.499 | -1.6508 | -1.5325 | 163362817986.6693 | 2.6687e+22
26.1 | -1.3393 | -1.3577 | -1.3894 | -1.4409 | -1.5167 | -1.669 | -1.5493 | 163991136517.3872 | 2.6893e+22
26.2 | -1.3564 | -1.3749 | -1.4067 | -1.4584 | -1.5344 | -1.6872 | -1.5661 | 164619455048.1052 | 2.71e+22
26.3 | -1.3736 | -1.3921 | -1.424 | -1.4759 | -1.5521 | -1.7054 | -1.583 | 165247773578.8232 | 2.7307e+22
26.4 | -1.3907 | -1.4093 | -1.4413 | -1.4933 | -1.5699 | -1.7236 | -1.5998 | 165876092109.5411 | 2.7515e+22
26.5 | -1.4079 | -1.4266 | -1.4587 | -1.5109 | -1.5877 | -1.7418 | -1.6167 | 166504410640.2591 | 2.7724e+22
26.6 | -1.4252 | -1.4439 | -1.4761 | -1.5284 | -1.6054 | -1.76 | -1.6336 | 167132729170.977 | 2.7933e+22
26.7 | -1.4424 | -1.4612 | -1.4935 | -1.546 | -1.6233 | -1.7783 | -1.6505 | 167761047701.695 | 2.8144e+22
26.8 | -1.4597 | -1.4785 | -1.5109 | -1.5635 | -1.6411 | -1.7965 | -1.6675 | 168389366232.4129 | 2.8355e+22
26.9 | -1.477 | -1.4959 | -1.5283 | -1.5811 | -1.6589 | -1.8148 | -1.6844 | 169017684763.1309 | 2.8567e+22
27 | -1.4943 | -1.5132 | -1.5458 | -1.5987 | -1.6768 | -1.8331 | -1.7014 | 169646003293.8488 | 2.878e+22
27.1 | -1.5116 | -1.5306 | -1.5633 | -1.6164 | -1.6946 | -1.8513 | -1.7184 | 170274321824.5668 | 2.8993e+22
27.2 | -1.529 | -1.548 | -1.5808 | -1.634 | -1.7125 | -1.8696 | -1.7354 | 170902640355.2848 | 2.9208e+22
27.3 | -1.5463 | -1.5655 | -1.5983 | -1.6517 | -1.7304 | -1.8879 | -1.7524 | 171530958886.0027 | 2.9423e+22
27.4 | -1.5637 | -1.5829 | -1.6158 | -1.6693 | -1.7483 | -1.9062 | -1.7694 | 172159277416.7207 | 2.9639e+22
27.5 | -1.5811 | -1.6004 | -1.6334 | -1.687 | -1.7662 | -1.9246 | -1.7864 | 172787595947.4386 | 2.9856e+22
27.6 | -1.5986 | -1.6178 | -1.6509 | -1.7047 | -1.7842 | -1.9429 | -1.8035 | 173415914478.1566 | 3.0073e+22
27.7 | -1.616 | -1.6353 | -1.6685 | -1.7224 | -1.8021 | -1.9612 | -1.8205 | 174044233008.8745 | 3.0291e+22
27.8 | -1.6334 | -1.6528 | -1.6861 | -1.7402 | -1.82 | -1.9795 | -1.8376 | 174672551539.5925 | 3.0511e+22
27.9 | -1.6509 | -1.6703 | -1.7037 | -1.7579 | -1.838 | -1.9979 | -1.8547 | 175300870070.3105 | 3.073e+22
28 | -1.6684 | -1.6879 | -1.7213 | -1.7757 | -1.856 | -2.0162 | -1.8718 | 175929188601.0284 | 3.0951e+22
28.1 | -1.6859 | -1.7054 | -1.7389 | -1.7934 | -1.8739 | -2.0346 | -1.8889 | 176557507131.7464 | 3.1173e+22
28.2 | -1.7034 | -1.723 | -1.7566 | -1.8112 | -1.8919 | -2.0529 | -1.906 | 177185825662.4643 | 3.1395e+22
28.3 | -1.7209 | -1.7405 | -1.7742 | -1.829 | -1.9099 | -2.0713 | -1.9231 | 177814144193.1823 | 3.1618e+22
28.4 | -1.7384 | -1.7581 | -1.7919 | -1.8467 | -1.9279 | -2.0896 | -1.9402 | 178442462723.9003 | 3.1842e+22
28.5 | -1.756 | -1.7757 | -1.8095 | -1.8645 | -1.9459 | -2.108 | -1.9574 | 179070781254.6182 | 3.2066e+22
28.6 | -1.7735 | -1.7933 | -1.8272 | -1.8823 | -1.9639 | -2.1263 | -1.9745 | 179699099785.3362 | 3.2292e+22
28.7 | -1.7911 | -1.8109 | -1.8449 | -1.9001 | -1.9819 | -2.1447 | -1.9916 | 180327418316.0541 | 3.2518e+22
28.8 | -1.8086 | -1.8285 | -1.8626 | -1.9179 | -1.9999 | -2.1631 | -2.0088 | 180955736846.7721 | 3.2745e+22
28.9 | -1.8262 | -1.8461 | -1.8803 | -1.9358 | -2.0179 | -2.1814 | -2.0259 | 181584055377.4901 | 3.2973e+22
29 | -1.8438 | -1.8637 | -1.898 | -1.9536 | -2.0359 | -2.1998 | -2.0431 | 182212373908.208 | 3.3201e+22
29.1 | -1.8613 | -1.8814 | -1.9157 | -1.9714 | -2.0539 | -2.2181 | -2.0603 | 182840692438.926 | 3.3431e+22
29.2 | -1.8789 | -1.899 | -1.9334 | -1.9892 | -2.072 | -2.2365 | -2.0774 | 183469010969.6439 | 3.3661e+22
29.3 | -1.8965 | -1.9166 | -1.9511 | -2.0071 | -2.09 | -2.2548 | -2.0946 | 184097329500.3619 | 3.3892e+22
29.4 | -1.9141 | -1.9343 | -1.9688 | -2.0249 | -2.108 | -2.2732 | -2.1118 | 184725648031.0799 | 3.4124e+22
29.5 | -1.9317 | -1.9519 | -1.9865 | -2.0427 | -2.126 | -2.2915 | -2.129 | 185353966561.7978 | 3.4356e+22
29.6 | -1.9493 | -1.9696 | -2.0042 | -2.0606 | -2.144 | -2.3099 | -2.1461 | 185982285092.5157 | 3.4589e+22
29.7 | -1.967 | -1.9872 | -2.022 | -2.0784 | -2.1621 | -2.3282 | -2.1633 | 186610603623.2337 | 3.4824e+22
29.8 | -1.9846 | -2.0049 | -2.0397 | -2.0962 | -2.1801 | -2.3466 | -2.1805 | 187238922153.9517 | 3.5058e+22
29.9 | -2.0022 | -2.0226 | -2.0574 | -2.1141 | -2.1981 | -2.3649 | -2.1977 | 187867240684.6696 | 3.5294e+22
30 | -2.0198 | -2.0402 | -2.0752 | -2.1319 | -2.2161 | -2.3832 | -2.2149 | 188495559215.3876 | 3.5531e+22
30.1 | -2.0374 | -2.0579 | -2.0929 | -2.1498 | -2.2341 | -2.4015 | -2.2321 | 189123877746.1056 | 3.5768e+22
30.2 | -2.0551 | -2.0756 | -2.1106 | -2.1676 | -2.2521 | -2.4199 | -2.2492 | 189752196276.8235 | 3.6006e+22
30.3 | -2.0727 | -2.0932 | -2.1284 | -2.1854 | -2.2702 | -2.4382 | -2.2664 | 190380514807.5415 | 3.6245e+22
30.4 | -2.0903 | -2.1109 | -2.1461 | -2.2033 | -2.2882 | -2.4565 | -2.2836 | 191008833338.2594 | 3.6484e+22
30.5 | -2.1079 | -2.1286 | -2.1638 | -2.2211 | -2.3062 | -2.4748 | -2.3008 | 191637151868.9774 | 3.6725e+22
30.6 | -2.1256 | -2.1462 | -2.1816 | -2.2389 | -2.3242 | -2.4931 | -2.318 | 192265470399.6953 | 3.6966e+22
30.7 | -2.1432 | -2.1639 | -2.1993 | -2.2568 | -2.3422 | -2.5114 | -2.3352 | 192893788930.4133 | 3.7208e+22
30.8 | -2.1608 | -2.1816 | -2.217 | -2.2746 | -2.3601 | -2.5296 | -2.3523 | 193522107461.1313 | 3.7451e+22
30.9 | -2.1784 | -2.1992 | -2.2347 | -2.2924 | -2.3781 | -2.5479 | -2.3695 | 194150425991.8492 | 3.7694e+22
31 | -2.1961 | -2.2169 | -2.2524 | -2.3102 | -2.3961 | -2.5662 | -2.3867 | 194778744522.5672 | 3.7939e+22
31.1 | -2.2137 | -2.2345 | -2.2702 | -2.3281 | -2.4141 | -2.5844 | -2.4039 | 195407063053.2851 | 3.8184e+22
31.2 | -2.2313 | -2.2522 | -2.2879 | -2.3459 | -2.432 | -2.6027 | -2.421 | 196035381584.0031 | 3.843e+22
31.3 | -2.2489 | -2.2698 | -2.3056 | -2.3637 | -2.45 | -2.6209 | -2.4382 | 196663700114.7211 | 3.8677e+22
31.4 | -2.2665 | -2.2875 | -2.3233 | -2.3815 | -2.468 | -2.6391 | -2.4554 | 197292018645.439 | 3.8924e+22
31.5 | -2.2841 | -2.3051 | -2.341 | -2.3993 | -2.4859 | -2.6573 | -2.4725 | 197920337176.157 | 3.9172e+22
31.6 | -2.3017 | -2.3227 | -2.3587 | -2.417 | -2.5038 | -2.6755 | -2.4897 | 198548655706.8749 | 3.9422e+22
31.7 | -2.3193 | -2.3404 | -2.3764 | -2.4348 | -2.5218 | -2.6937 | -2.5068 | 199176974237.5929 | 3.9671e+22
31.8 | -2.3369 | -2.358 | -2.394 | -2.4526 | -2.5397 | -2.7119 | -2.5239 | 199805292768.3109 | 3.9922e+22
31.9 | -2.3545 | -2.3756 | -2.4117 | -2.4704 | -2.5576 | -2.7301 | -2.5411 | 200433611299.0288 | 4.0174e+22
32 | -2.3721 | -2.3932 | -2.4294 | -2.4881 | -2.5755 | -2.7483 | -2.5582 | 201061929829.7468 | 4.0426e+22
32.1 | -2.3896 | -2.4108 | -2.4471 | -2.5059 | -2.5934 | -2.7664 | -2.5753 | 201690248360.4647 | 4.0679e+22
32.2 | -2.4072 | -2.4284 | -2.4647 | -2.5236 | -2.6113 | -2.7845 | -2.5925 | 202318566891.1827 | 4.0933e+22
32.3 | -2.4248 | -2.446 | -2.4824 | -2.5414 | -2.6292 | -2.8027 | -2.6096 | 202946885421.9007 | 4.1187e+22
32.4 | -2.4423 | -2.4636 | -2.5 | -2.5591 | -2.6471 | -2.8208 | -2.6267 | 203575203952.6186 | 4.1443e+22
32.5 | -2.4599 | -2.4812 | -2.5176 | -2.5768 | -2.6649 | -2.8389 | -2.6438 | 204203522483.3365 | 4.1699e+22
32.6 | -2.4774 | -2.4988 | -2.5353 | -2.5945 | -2.6828 | -2.857 | -2.6609 | 204831841014.0545 | 4.1956e+22
32.7 | -2.4949 | -2.5163 | -2.5529 | -2.6122 | -2.7006 | -2.8751 | -2.6779 | 205460159544.7725 | 4.2214e+22
32.8 | -2.5125 | -2.5339 | -2.5705 | -2.6299 | -2.7184 | -2.8931 | -2.695 | 206088478075.4904 | 4.2472e+22
32.9 | -2.53 | -2.5515 | -2.5881 | -2.6476 | -2.7362 | -2.9112 | -2.7121 | 206716796606.2084 | 4.2732e+22
33 | -2.5475 | -2.569 | -2.6057 | -2.6653 | -2.754 | -2.9292 | -2.7291 | 207345115136.9264 | 4.2992e+22
33.1 | -2.565 | -2.5865 | -2.6233 | -2.6829 | -2.7718 | -2.9473 | -2.7462 | 207973433667.6443 | 4.3253e+22
33.2 | -2.5825 | -2.604 | -2.6408 | -2.7006 | -2.7896 | -2.9653 | -2.7632 | 208601752198.3623 | 4.3515e+22
33.3 | -2.6 | -2.6216 | -2.6584 | -2.7182 | -2.8074 | -2.9833 | -2.7803 | 209230070729.0802 | 4.3777e+22
33.4 | -2.6174 | -2.6391 | -2.6759 | -2.7359 | -2.8252 | -3.0013 | -2.7973 | 209858389259.7982 | 4.4041e+22
33.5 | -2.6349 | -2.6565 | -2.6935 | -2.7535 | -2.8429 | -3.0192 | -2.8143 | 210486707790.5161 | 4.4305e+22
33.6 | -2.6523 | -2.674 | -2.711 | -2.7711 | -2.8606 | -3.0372 | -2.8313 | 211115026321.2341 | 4.457e+22
33.7 | -2.6698 | -2.6915 | -2.7285 | -2.7887 | -2.8784 | -3.0551 | -2.8483 | 211743344851.9521 | 4.4835e+22
33.8 | -2.6872 | -2.709 | -2.746 | -2.8063 | -2.8961 | -3.073 | -2.8653 | 212371663382.67 | 4.5102e+22
33.9 | -2.7046 | -2.7264 | -2.7635 | -2.8238 | -2.9138 | -3.091 | -2.8823 | 212999981913.388 | 4.5369e+22
34 | -2.722 | -2.7438 | -2.781 | -2.8414 | -2.9314 | -3.1089 | -2.8992 | 213628300444.106 | 4.5637e+22
34.1 | -2.7394 | -2.7613 | -2.7985 | -2.8589 | -2.9491 | -3.1267 | -2.9162 | 214256618974.8239 | 4.5906e+22
34.2 | -2.7568 | -2.7787 | -2.8159 | -2.8765 | -2.9668 | -3.1446 | -2.9331 | 214884937505.5419 | 4.6176e+22
34.3 | -2.7742 | -2.7961 | -2.8334 | -2.894 | -2.9844 | -3.1625 | -2.9501 | 215513256036.2598 | 4.6446e+22
34.4 | -2.7916 | -2.8135 | -2.8508 | -2.9115 | -3.002 | -3.1803 | -2.967 | 216141574566.9778 | 4.6717e+22
34.5 | -2.8089 | -2.8309 | -2.8683 | -2.929 | -3.0196 | -3.1981 | -2.9839 | 216769893097.6957 | 4.6989e+22
34.6 | -2.8263 | -2.8482 | -2.8857 | -2.9465 | -3.0372 | -3.2159 | -3.0008 | 217398211628.4137 | 4.7262e+22
34.7 | -2.8436 | -2.8656 | -2.9031 | -2.964 | -3.0548 | -3.2337 | -3.0177 | 218026530159.1317 | 4.7536e+22
34.8 | -2.8609 | -2.8829 | -2.9204 | -2.9814 | -3.0724 | -3.2515 | -3.0346 | 218654848689.8496 | 4.781e+22
34.9 | -2.8782 | -2.9003 | -2.9378 | -2.9988 | -3.09 | -3.2692 | -3.0515 | 219283167220.5676 | 4.8085e+22
35 | -2.8955 | -2.9176 | -2.9552 | -3.0163 | -3.1075 | -3.287 | -3.0683 | 219911485751.2855 | 4.8361e+22
35.1 | -2.9128 | -2.9349 | -2.9725 | -3.0337 | -3.125 | -3.3047 | -3.0852 | 220539804282.0035 | 4.8638e+22
35.2 | -2.93 | -2.9522 | -2.9899 | -3.0511 | -3.1425 | -3.3224 | -3.102 | 221168122812.7215 | 4.8915e+22
35.3 | -2.9473 | -2.9694 | -3.0072 | -3.0685 | -3.16 | -3.3401 | -3.1188 | 221796441343.4394 | 4.9194e+22
35.4 | -2.9645 | -2.9867 | -3.0245 | -3.0858 | -3.1775 | -3.3577 | -3.1356 | 222424759874.1574 | 4.9473e+22
35.5 | -2.9817 | -3.0039 | -3.0418 | -3.1032 | -3.195 | -3.3754 | -3.1524 | 223053078404.8753 | 4.9753e+22
35.6 | -2.9989 | -3.0212 | -3.059 | -3.1205 | -3.2124 | -3.393 | -3.1692 | 223681396935.5933 | 5.0033e+22
35.7 | -3.0161 | -3.0384 | -3.0763 | -3.1379 | -3.2298 | -3.4107 | -3.186 | 224309715466.3112 | 5.0315e+22
35.8 | -3.0333 | -3.0556 | -3.0935 | -3.1552 | -3.2473 | -3.4282 | -3.2027 | 224938033997.0292 | 5.0597e+22
35.9 | -3.0505 | -3.0728 | -3.1108 | -3.1725 | -3.2647 | -3.4458 | -3.2194 | 225566352527.7472 | 5.088e+22
36 | -3.0676 | -3.09 | -3.128 | -3.1898 | -3.282 | -3.4634 | -3.2362 | 226194671058.4651 | 5.1164e+22
36.1 | -3.0848 | -3.1071 | -3.1452 | -3.207 | -3.2994 | -3.4809 | -3.2529 | 226822989589.1831 | 5.1449e+22
36.2 | -3.1019 | -3.1243 | -3.1624 | -3.2243 | -3.3167 | -3.4985 | -3.2696 | 227451308119.901 | 5.1734e+22
36.3 | -3.119 | -3.1414 | -3.1796 | -3.2415 | -3.3341 | -3.516 | -3.2863 | 228079626650.619 | 5.202e+22
36.4 | -3.1361 | -3.1585 | -3.1967 | -3.2587 | -3.3514 | -3.5335 | -3.3029 | 228707945181.337 | 5.2307e+22
36.5 | -3.1532 | -3.1756 | -3.2138 | -3.2759 | -3.3687 | -3.5509 | -3.3196 | 229336263712.0549 | 5.2595e+22
36.6 | -3.1702 | -3.1927 | -3.231 | -3.2931 | -3.386 | -3.5684 | -3.3363 | 229964582242.7729 | 5.2884e+22
36.7 | -3.1873 | -3.2098 | -3.2481 | -3.3103 | -3.4032 | -3.5858 | -3.3529 | 230592900773.4908 | 5.3173e+22
36.8 | -3.2043 | -3.2268 | -3.2652 | -3.3274 | -3.4205 | -3.6033 | -3.3695 | 231221219304.2088 | 5.3463e+22
36.9 | -3.2213 | -3.2439 | -3.2822 | -3.3445 | -3.4377 | -3.6207 | -3.3861 | 231849537834.9268 | 5.3754e+22
37 | -3.2383 | -3.2609 | -3.2993 | -3.3617 | -3.4549 | -3.638 | -3.4027 | 232477856365.6447 | 5.4046e+22
37.1 | -3.2553 | -3.2779 | -3.3163 | -3.3788 | -3.4721 | -3.6554 | -3.4193 | 233106174896.3627 | 5.4338e+22
37.2 | -3.2723 | -3.2949 | -3.3334 | -3.3959 | -3.4893 | -3.6727 | -3.4358 | 233734493427.0806 | 5.4632e+22
37.3 | -3.2893 | -3.3119 | -3.3504 | -3.4129 | -3.5065 | -3.6901 | -3.4524 | 234362811957.7986 | 5.4926e+22
37.4 | -3.3062 | -3.3288 | -3.3674 | -3.43 | -3.5236 | -3.7074 | -3.4689 | 234991130488.5166 | 5.5221e+22
37.5 | -3.3231 | -3.3458 | -3.3844 | -3.447 | -3.5407 | -3.7247 | -3.4854 | 235619449019.2345 | 5.5517e+22
37.6 | -3.34 | -3.3627 | -3.4013 | -3.464 | -3.5578 | -3.7419 | -3.5019 | 236247767549.9525 | 5.5813e+22
37.7 | -3.3569 | -3.3796 | -3.4183 | -3.481 | -3.5749 | -3.7592 | -3.5184 | 236876086080.6704 | 5.611e+22
37.8 | -3.3738 | -3.3965 | -3.4352 | -3.498 | -3.592 | -3.7764 | -3.5349 | 237504404611.3884 | 5.6408e+22
37.9 | -3.3906 | -3.4134 | -3.4521 | -3.515 | -3.6091 | -3.7936 | -3.5513 | 238132723142.1064 | 5.6707e+22
38 | -3.4075 | -3.4302 | -3.469 | -3.5319 | -3.6261 | -3.8108 | -3.5677 | 238761041672.8242 | 5.7007e+22
38.1 | -3.4243 | -3.4471 | -3.4859 | -3.5488 | -3.6431 | -3.828 | -3.5842 | 239389360203.5423 | 5.7307e+22
38.2 | -3.4411 | -3.4639 | -3.5027 | -3.5657 | -3.6601 | -3.8451 | -3.6006 | 240017678734.2602 | 5.7608e+22
38.3 | -3.4579 | -3.4807 | -3.5196 | -3.5826 | -3.6771 | -3.8622 | -3.617 | 240645997264.9782 | 5.791e+22
38.4 | -3.4746 | -3.4975 | -3.5364 | -3.5995 | -3.694 | -3.8794 | -3.6333 | 241274315795.6961 | 5.8213e+22
38.5 | -3.4914 | -3.5143 | -3.5532 | -3.6164 | -3.711 | -3.8964 | -3.6497 | 241902634326.4141 | 5.8517e+22
38.6 | -3.5081 | -3.531 | -3.57 | -3.6332 | -3.7279 | -3.9135 | -3.666 | 242530952857.132 | 5.8821e+22
38.7 | -3.5249 | -3.5478 | -3.5867 | -3.65 | -3.7448 | -3.9306 | -3.6824 | 243159271387.85 | 5.9126e+22
38.8 | -3.5416 | -3.5645 | -3.6035 | -3.6668 | -3.7617 | -3.9476 | -3.6987 | 243787589918.568 | 5.9432e+22
38.9 | -3.5582 | -3.5812 | -3.6202 | -3.6836 | -3.7786 | -3.9646 | -3.715 | 244415908449.2859 | 5.9739e+22
39 | -3.5749 | -3.5979 | -3.6369 | -3.7004 | -3.7954 | -3.9816 | -3.7312 | 245044226980.0039 | 6.0047e+22
39.1 | -3.5916 | -3.6146 | -3.6536 | -3.7171 | -3.8122 | -3.9986 | -3.7475 | 245672545510.7218 | 6.0355e+22
39.2 | -3.6082 | -3.6312 | -3.6703 | -3.7339 | -3.829 | -4.0155 | -3.7638 | 246300864041.4398 | 6.0664e+22
39.3 | -3.6248 | -3.6478 | -3.687 | -3.7506 | -3.8458 | -4.0325 | -3.78 | 246929182572.1578 | 6.0974e+22
39.4 | -3.6414 | -3.6644 | -3.7036 | -3.7673 | -3.8626 | -4.0494 | -3.7962 | 247557501102.8757 | 6.1285e+22
39.5 | -3.658 | -3.681 | -3.7203 | -3.7839 | -3.8794 | -4.0663 | -3.8124 | 248185819633.5937 | 6.1596e+22
39.6 | -3.6745 | -3.6976 | -3.7369 | -3.8006 | -3.8961 | -4.0831 | -3.8286 | 248814138164.3116 | 6.1908e+22
39.7 | -3.6911 | -3.7142 | -3.7534 | -3.8172 | -3.9128 | -4.1 | -3.8447 | 249442456695.0296 | 6.2222e+22
39.8 | -3.7076 | -3.7307 | -3.77 | -3.8338 | -3.9295 | -4.1168 | -3.8609 | 250070775225.7476 | 6.2535e+22
39.9 | -3.7241 | -3.7472 | -3.7866 | -3.8504 | -3.9462 | -4.1336 | -3.877 | 250699093756.4655 | 6.285e+22
40 | -3.7406 | -3.7638 | -3.8031 | -3.867 | -3.9628 | -4.1504 | -3.8931 | 251327412287.1835 | 6.3165e+22