## MMP Tool
INPUTS in Green | Total Spectrum | 192 | MHz
Calculations in Yellow | Lost Spectrum | 7 | MHz
Key results in Blue | Usable Spectrum | 185 | MHz
|  |  | Unicast Traffic Distribution | Avg Bits/Hz to MAC | Modulation | raw bits/Hz | Effective FEC Rate | Other PHY Overheads | CP Overhead | Micro-reflection impacts |  | Urban's initial 20M modem Distribution
| CM Distribution: | D | 9% | 10.4 | 4096 | 12 | 0.88889 | 2.5% | 2.5% | 0% |  | 9%
|  | C | 64% | 9.5333 | 2048 | 11 | 0.88889 | 2.5% | 2.5% | 0% |  | 64%
|  | B | 24.5% | 8.6667 | 1028 | 10 | 0.88889 | 2.5% | 2.5% | 0% |  | 24.5%
|  | A, LCD | 2.5% | 7.8 | e.g. 256 or 512 | 9 | 0.88889 | 2.5% | 2.5% | 0% |  | 2.5%
|  | Total: | 100% | 9.323 |  |  | 0.88889 |  |  |  |  | 9.3557
| LCD Multicast + Broadcast Traffic | 15% |  | 9.0578 |  |  | 0.88889 |  |  |  |  | 9.1223
| Weighted MMP Thruput (raw, unicast only) | 1724.7637 | Mbps |  |  | FEC: DVB-C2 Example
| Weighted MMP Thruput (raw incl multicast) | 1675.6839 | Mbps |  |  | Codeword size | 16200
| LCD Multicast Thruput (raw) | 251.3526 | Mbps |  |  |  | 8/9 | 7/9 | 5/6
| 100% LCD/Broadcast Thruput (raw) | 1443 | Mbps |  |  | FEC Rate | 0.88889 | 0.77778 | 0.83333
| MMP gain (before shortened codeword) | 16.13% |  |  |  | Info bits | 14400 | 12600 | 13500
[6 empty] | Parity bits | 1800 | 3600 | 2700
| info bits per usec | 1675.6839 | bits
| scheduling interval | 150 | usec
| avg info bits per interval | 251352 | bits |  |  |  | Alternate method for shortened CW overhead:
| avg parity bits per interval | 31419 | bits |  |  |  |  | avg info bits per scheduling interval | apprx pkts (@1500B) | FEC codewords per interval | FEC Parity bits needed
| Worse Case shortened codewords per interval | 4 |  |  |  |  | D | 19228 | 1.5891 | 1.3353 | 3600
| additional parity per interval, worse case | 7200 |  |  |  |  | C | 136735 | 11.3004 | 9.4955 | 18000
| Effective FEC Rate (worse case) | 0.86682 |  |  |  |  | B | 52344 | 4.326 | 3.635 | 7200
| Shortened FEC Efficiency (worse case): | 97.52% |  |  |  |  | A, LCD | 43044 | 3.5574 | 2.9892 | 5400
| Effective FEC Rate (typ case) | 0.87771 | [5 empty] | 251351 |  |  | 34200
| Shortened FEC Efficiency (typ case): | 98.74% | [7 empty] | Effective FEC Rate | 0.88023
[10 empty] | Shortened FEC Efficiency (typ case): | 99.03%
| Weighted MMP Thruput | 1654.6188 | Mbps
| 100% LCD/Broadcast Thruput | 1443 | Mbps
| MMP gain after shortened codewords | 14.67%
Note on C2: John Ulm: overhead lost due to guard band, pilots, control channel
Note on F4: John Ulm: Bits per Hz delivered to MAC "slice" after FEC, CP & other PHY overheads
Note on J4: John Ulm: CP overhead + ISI SNR degradation from micro-reflections
Note on L4: John Ulm: e.g. ISI SNR degradation if CP is less than micro-reflection
Note on K8: John Ulm: same CP used across all profiles
Note on F9: John Ulm: Avg Bits per Hz if 100% unicast traffic
Note on N9: John Ulm: Avg Bits per Hz if 100% unicast traffic [old way]
Note on C10: John Ulm: % of total capacity that is broadcast + shared Multicast put on LCD profile
Note on F10: John Ulm: Avg bits per hz after accounting for shared LCD multicast traffic
Note on N10: John Ulm: Avg bits per hz after accounting for shared LCD multicast traffic
Note on C12: John Ulm: "raw" thruput is after PHY overhead but before the "shortened codeword" overhead
Note on C13: John Ulm: "raw" thruput is after PHY overhead but before the "shortened codeword" overhead
Note on C16: John Ulm: MMP Gain BEFORE shortened codeword impacts
Note on C19: John Ulm: Time period used to service all 4 profiles
Note on C22: John Ulm: The maximum # of shortened codewords that can be seen within the scheduling interval
Note on C29: John Ulm: Estimate of MMP capacity available to MAC after all impacts factored
Note on C30: John Ulm: Estimate of Single Profile capacity available to MAC after all impacts factored [using profile A, LCD]

## Summary
|  | Unicast Traffic Distribution | Modulation | Avg Bits/Hz to MAC
| D | 9% | 4096 | 10.4
| C | 64% | 2048 | 9.5333
| B | 24.5% | 1028 | 8.6667
| A, LCD | 2.5% | 256 or 512 | 6.93 or 7.80
Example Results: | MMP Gain | MMP Capacity | Single Profile Capacity (LCD)
256-QAM LCD | 32.3% | 1697 | 1283 | Mbps
512-QAM LCD | 18.1% | 1704 | 1443 | Mbps
1024-QAM LCD | 6.6% | 1709 | 1603 | Mbps
512-QAM LCD + Multicast | 14.7% | 1655 | 1443 | Mbps
+ Micro-reflection impacts | 10.3% | 1591 | 1443 | Mbps
48MHz channel | 5.7% | 355 | 335 | Mbps
Note on E2: John Ulm: Bits per Hz delivered to MAC "slice" after FEC, CP & other PHY overheads

## 256-QAM LCD
Total Spectrum | 192 | MHz
Lost Spectrum | 7 | MHz
Usable Spectrum | 185 | MHz
|  | Traffic Distribution | Avg Bits/Hz to MAC | Modulation | raw bits/Hz | Effective FEC Rate | Other PHY Overheads | CP Overhead | Micro-reflection impacts |  | Urban's Distribution
CM Distribution: | D | 9% | 10.4 | 4096 | 12 | 0.88889 | 2.5% | 2.5% | 0% |  | 9%
| C | 64% | 9.5333 | 2048 | 11 | 0.88889 | 2.5% | 2.5% | 0% |  | 64%
| B | 24.5% | 8.6667 | 1028 | 10 | 0.88889 | 2.5% | 2.5% | 0% |  | 24.5%
| A, LCD | 2.5% | 6.9333 | e.g. 256 or 512 | 8 | 0.88889 | 2.5% | 2.5% | 0% |  | 2.5%
| Total: | 100% | 9.2884 |  |  | 0.88889 |  |  |  |  | 9.334
LCD Multicast + Broadcast Traffic | 0% |  | 9.2884 |  |  | 0.88889 |  |  |  |  | 9.334
Weighted MMP Thruput (raw, unicast only) | 1718.3453 | Mbps |  |  | FEC: DVB-C2
Weighted MMP Thruput (raw incl multicast) | 1718.3453 | Mbps |  |  | Codeword size | 16200 | 16200
LCD Multicast Thruput (raw) | 0 | Mbps |  |  |  | 8/9 | 7/9
100% LCD/Broadcast Thruput (raw) | 1282.6667 | Mbps |  |  | FEC Rate | 0.88889 | 0.77778
MMP gain (raw) | 33.97% |  |  |  | Info bits | 14400 | 12600
[5 empty] | Parity bits | 1800 | 3600
bits per usec | 1718.3453 | bits
scheduling interval | 150 | usec
avg info bits per interval | 257751 | bits |  |  |  | Alternate method for shortened CW overhead:
avg parity bits per interval | 32218 | bits |  |  |  |  | avg info bits per scheduling interval | apprx pkts (@1500B) | FEC codewords per interval | FEC Parity bits needed
Worse Case shortened codewords per interval | 4 |  |  |  |  | D | 23197 | 1.9171 | 1.6109 | 3600
additional parity per interval, worse case | 7200 |  |  |  |  | C | 164960 | 13.6331 | 11.4556 | 21600
Effective FEC Rate (worse case) | 0.86735 |  |  |  |  | B | 63148 | 5.2188 | 4.3853 | 9000
Shortened FEC Efficiency (worse case): | 97.58% |  |  |  |  | A, LCD | 6443 | 0.53248 | 0.44743 | 1800
Effective FEC Rate (typ case) | 0.87799 | [5 empty] | 257748 |  |  | 36000
Shortened FEC Efficiency (typ case): | 98.77% | [7 empty] | Effective FEC Rate | 0.87745
[9 empty] | Shortened FEC Efficiency (typ case): | 98.71%
Weighted MMP Thruput | 1697.2786 | Mbps
100% LCD/Broadcast Thruput | 1282.6667 | Mbps
MMP gain after shortened codewords | 32.32%
Note on C2: John Ulm: overhead lost due to guard band, pilots, control channel
Note on F4: John Ulm: Bits per Hz delivered to MAC "slice" after FEC, CP & other PHY overheads
Note on J4: John Ulm: CP overhead + ISI SNR degradation
Note on L4: John Ulm: e.g. ISI SNR degradation if CP is less than micro-reflection
Note on F9: John Ulm: Avg Bits per Hz if 100% unicast traffic
Note on N9: John Ulm: Avg Bits per Hz if 100% unicast traffic [old way]
Note on C10: John Ulm: % of total capacity that is broadcast + shared Multicast
Note on F10: John Ulm: Avg bits per hz after accounting for shared LCD multicast traffic
Note on N10: John Ulm: Avg bits per hz after accounting for shared LCD multicast traffic
Note on C12: John Ulm: "raw" thruput is after PHY overhead but before the "shortened codeword" overhead
Note on C13: John Ulm: "raw" thruput is after PHY overhead but before the "shortened codeword" overhead
Note on C29: John Ulm: "raw" thruput is after PHY overhead but before the "shortened codeword" overhead

## 512-QAM LCD
Total Spectrum | 192 | MHz
Lost Spectrum | 7 | MHz
Usable Spectrum | 185 | MHz
|  | Traffic Distribution | Avg Bits/Hz to MAC | Modulation | raw bits/Hz | Effective FEC Rate | Other PHY Overheads | CP Overhead | Micro-reflection impacts |  | Urban's Distribution
CM Distribution: | D | 9% | 10.4 | 4096 | 12 | 0.88889 | 2.5% | 2.5% | 0% |  | 9%
| C | 64% | 9.5333 | 2048 | 11 | 0.88889 | 2.5% | 2.5% | 0% |  | 64%
| B | 24.5% | 8.6667 | 1028 | 10 | 0.88889 | 2.5% | 2.5% | 0% |  | 24.5%
| A, LCD | 2.5% | 7.8 | e.g. 256 or 512 | 9 | 0.88889 | 2.5% | 2.5% | 0% |  | 2.5%
| Total: | 100% | 9.323 |  |  | 0.88889 |  |  |  |  | 9.3557
LCD Multicast + Broadcast Traffic | 0% |  | 9.323 |  |  | 0.88889 |  |  |  |  | 9.3557
Weighted MMP Thruput (raw, unicast only) | 1724.7637 | Mbps |  |  | FEC: DVB-C2
Weighted MMP Thruput (raw incl multicast) | 1724.7637 | Mbps |  |  | Codeword size | 16200 | 16200
LCD Multicast Thruput (raw) | 0 | Mbps |  |  |  | 8/9 | 7/9
100% LCD/Broadcast Thruput (raw) | 1443 | Mbps |  |  | FEC Rate | 0.88889 | 0.77778
MMP gain (raw) | 19.53% |  |  |  | Info bits | 14400 | 12600
[5 empty] | Parity bits | 1800 | 3600
bits per usec | 1724.7637 | bits
scheduling interval | 150 | usec
avg info bits per interval | 258714 | bits |  |  |  | Alternate method for shortened CW overhead:
avg parity bits per interval | 32339 | bits |  |  |  |  | avg info bits per scheduling interval | apprx pkts (@1500B) | FEC codewords per interval | FEC Parity bits needed
Worse Case shortened codewords per interval | 4 |  |  |  |  | D | 23284 | 1.9243 | 1.6169 | 3600
additional parity per interval, worse case | 7200 |  |  |  |  | C | 165576 | 13.684 | 11.4983 | 21600
Effective FEC Rate (worse case) | 0.86743 |  |  |  |  | B | 63384 | 5.2383 | 4.4017 | 9000
Shortened FEC Efficiency (worse case): | 97.59% |  |  |  |  | A, LCD | 6467 | 0.53446 | 0.4491 | 1800
Effective FEC Rate (typ case) | 0.87803 | [5 empty] | 258711 |  |  | 36000
Shortened FEC Efficiency (typ case): | 98.78% | [7 empty] | Effective FEC Rate | 0.87785
[9 empty] | Shortened FEC Efficiency (typ case): | 98.76%
Weighted MMP Thruput | 1703.6924 | Mbps
100% LCD/Broadcast Thruput | 1443 | Mbps
MMP gain after shortened codewords | 18.07%
Note on C2: John Ulm: overhead lost due to guard band, pilots, control channel
Note on F4: John Ulm: Bits per Hz delivered to MAC "slice" after FEC, CP & other PHY overheads
Note on J4: John Ulm: CP overhead + ISI SNR degradation
Note on L4: John Ulm: e.g. ISI SNR degradation if CP is less than micro-reflection
Note on F9: John Ulm: Avg Bits per Hz if 100% unicast traffic
Note on N9: John Ulm: Avg Bits per Hz if 100% unicast traffic [old way]
Note on C10: John Ulm: % of total capacity that is broadcast + shared Multicast
Note on F10: John Ulm: Avg bits per hz after accounting for shared LCD multicast traffic
Note on N10: John Ulm: Avg bits per hz after accounting for shared LCD multicast traffic
Note on C12: John Ulm: "raw" thruput is after PHY overhead but before the "shortened codeword" overhead
Note on C13: John Ulm: "raw" thruput is after PHY overhead but before the "shortened codeword" overhead
Note on C29: John Ulm: "raw" thruput is after PHY overhead but before the "shortened codeword" overhead

## 1024-QAM LCD
Total Spectrum | 192 | MHz
Lost Spectrum | 7 | MHz
Usable Spectrum | 185 | MHz
|  | Traffic Distribution | Avg Bits/Hz to MAC | Modulation | raw bits/Hz | Effective FEC Rate | Other PHY Overheads | CP Overhead | Micro-reflection impacts |  | Urban's Distribution
CM Distribution: | D | 9% | 10.4 | 4096 | 12 | 0.88889 | 2.5% | 2.5% | 0% |  | 9%
| C | 64% | 9.5333 | 2048 | 11 | 0.88889 | 2.5% | 2.5% | 0% |  | 64%
| B | 24.5% | 8.6667 | 1028 | 10 | 0.88889 | 2.5% | 2.5% | 0% |  | 24.5%
| A, LCD | 2.5% | 8.6667 | e.g. 256 or 512 | 10 | 0.88889 | 2.5% | 2.5% | 0% |  | 2.5%
| Total: | 100% | 9.351 |  |  | 0.88889 |  |  |  |  | 9.3773
LCD Multicast + Broadcast Traffic | 0% |  | 9.351 |  |  | 0.88889 |  |  |  |  | 9.3773
Weighted MMP Thruput (raw, unicast only) | 1729.933 | Mbps |  |  | FEC: DVB-C2
Weighted MMP Thruput (raw incl multicast) | 1729.933 | Mbps |  |  | Codeword size | 16200 | 16200
LCD Multicast Thruput (raw) | 0 | Mbps |  |  |  | 8/9 | 7/9
100% LCD/Broadcast Thruput (raw) | 1603.3333 | Mbps |  |  | FEC Rate | 0.88889 | 0.77778
MMP gain (raw) | 7.896% |  |  |  | Info bits | 14400 | 12600
[5 empty] | Parity bits | 1800 | 3600
bits per usec | 1729.933 | bits
scheduling interval | 150 | usec
avg info bits per interval | 259489 | bits |  |  |  | Alternate method for shortened CW overhead:
avg parity bits per interval | 32436 | bits |  |  |  |  | avg info bits per scheduling interval | apprx pkts (@1500B) | FEC codewords per interval | FEC Parity bits needed
Worse Case shortened codewords per interval | 4 |  |  |  |  | D | 23354 | 1.9301 | 1.6218 | 3600
additional parity per interval, worse case | 7200 |  |  |  |  | C | 166072 | 13.725 | 11.5328 | 21600
Effective FEC Rate (worse case) | 0.86749 |  |  |  |  | B | 63574 | 5.254 | 4.4149 | 9000
Shortened FEC Efficiency (worse case): | 97.59% |  |  |  |  | A, LCD | 6487 | 0.53612 | 0.45049 | 1800
Effective FEC Rate (typ case) | 0.87806 | [5 empty] | 259487 |  |  | 36000
Shortened FEC Efficiency (typ case): | 98.78% | [7 empty] | Effective FEC Rate | 0.87817
[9 empty] | Shortened FEC Efficiency (typ case): | 98.79%
Weighted MMP Thruput | 1708.8602 | Mbps
100% LCD/Broadcast Thruput | 1603.3333 | Mbps
MMP gain after shortened codewords | 6.582%
Note on C2: John Ulm: overhead lost due to guard band, pilots, control channel
Note on F4: John Ulm: Bits per Hz delivered to MAC "slice" after FEC, CP & other PHY overheads
Note on J4: John Ulm: CP overhead + ISI SNR degradation
Note on L4: John Ulm: e.g. ISI SNR degradation if CP is less than micro-reflection
Note on F9: John Ulm: Avg Bits per Hz if 100% unicast traffic
Note on N9: John Ulm: Avg Bits per Hz if 100% unicast traffic [old way]
Note on C10: John Ulm: % of total capacity that is broadcast + shared Multicast
Note on F10: John Ulm: Avg bits per hz after accounting for shared LCD multicast traffic
Note on N10: John Ulm: Avg bits per hz after accounting for shared LCD multicast traffic
Note on C12: John Ulm: "raw" thruput is after PHY overhead but before the "shortened codeword" overhead
Note on C13: John Ulm: "raw" thruput is after PHY overhead but before the "shortened codeword" overhead
Note on C29: John Ulm: "raw" thruput is after PHY overhead but before the "shortened codeword" overhead

## 512-QAM LCD + m-cast
Total Spectrum | 192 | MHz
Lost Spectrum | 7 | MHz
Usable Spectrum | 185 | MHz
|  | Traffic Distribution | Avg Bits/Hz to MAC | Modulation | raw bits/Hz | Effective FEC Rate | Other PHY Overheads | CP Overhead | Micro-reflection impacts |  | Urban's Distribution
CM Distribution: | D | 9% | 10.4 | 4096 | 12 | 0.88889 | 2.5% | 2.5% | 0% |  | 9%
| C | 64% | 9.5333 | 2048 | 11 | 0.88889 | 2.5% | 2.5% | 0% |  | 64%
| B | 24.5% | 8.6667 | 1028 | 10 | 0.88889 | 2.5% | 2.5% | 0% |  | 24.5%
| A, LCD | 2.5% | 7.8 | e.g. 256 or 512 | 9 | 0.88889 | 2.5% | 2.5% | 0% |  | 2.5%
| Total: | 100% | 9.323 |  |  | 0.88889 |  |  |  |  | 9.3557
LCD Multicast + Broadcast Traffic | 15% |  | 9.0578 |  |  | 0.88889 |  |  |  |  | 9.1223
Weighted MMP Thruput (raw, unicast only) | 1724.7637 | Mbps |  |  | FEC: DVB-C2
Weighted MMP Thruput (raw incl multicast) | 1675.6839 | Mbps |  |  | Codeword size | 16200 | 16200
LCD Multicast Thruput (raw) | 251.3526 | Mbps |  |  |  | 8/9 | 7/9
100% LCD/Broadcast Thruput (raw) | 1443 | Mbps |  |  | FEC Rate | 0.88889 | 0.77778
MMP gain (raw) | 16.13% |  |  |  | Info bits | 14400 | 12600
[5 empty] | Parity bits | 1800 | 3600
bits per usec | 1675.6839 | bits
scheduling interval | 150 | usec
avg info bits per interval | 251352 | bits |  |  |  | Alternate method for shortened CW overhead:
avg parity bits per interval | 31419 | bits |  |  |  |  | avg info bits per scheduling interval | apprx pkts (@1500B) | FEC codewords per interval | FEC Parity bits needed
Worse Case shortened codewords per interval | 4 |  |  |  |  | D | 19228 | 1.5891 | 1.3353 | 3600
additional parity per interval, worse case | 7200 |  |  |  |  | C | 136735 | 11.3004 | 9.4955 | 18000
Effective FEC Rate (worse case) | 0.86682 |  |  |  |  | B | 52344 | 4.326 | 3.635 | 7200
Shortened FEC Efficiency (worse case): | 97.52% |  |  |  |  | A, LCD | 43044 | 3.5574 | 2.9892 | 5400
Effective FEC Rate (typ case) | 0.87771 | [5 empty] | 251351 |  |  | 34200
Shortened FEC Efficiency (typ case): | 98.74% | [7 empty] | Effective FEC Rate | 0.88023
[9 empty] | Shortened FEC Efficiency (typ case): | 99.03%
Weighted MMP Thruput | 1654.6188 | Mbps
100% LCD/Broadcast Thruput | 1443 | Mbps
MMP gain after shortened codewords | 14.67%
Note on C2: John Ulm: overhead lost due to guard band, pilots, control channel
Note on F4: John Ulm: Bits per Hz delivered to MAC "slice" after FEC, CP & other PHY overheads
Note on J4: John Ulm: CP overhead + ISI SNR degradation
Note on L4: John Ulm: e.g. ISI SNR degradation if CP is less than micro-reflection
Note on F9: John Ulm: Avg Bits per Hz if 100% unicast traffic
Note on N9: John Ulm: Avg Bits per Hz if 100% unicast traffic [old way]
Note on C10: John Ulm: % of total capacity that is broadcast + shared Multicast
Note on F10: John Ulm: Avg bits per hz after accounting for shared LCD multicast traffic
Note on N10: John Ulm: Avg bits per hz after accounting for shared LCD multicast traffic
Note on C12: John Ulm: "raw" thruput is after PHY overhead but before the "shortened codeword" overhead
Note on C13: John Ulm: "raw" thruput is after PHY overhead but before the "shortened codeword" overhead
Note on C29: John Ulm: "raw" thruput is after PHY overhead but before the "shortened codeword" overhead

## + Micro-reflection
Total Spectrum | 192 | MHz
Lost Spectrum | 7 | MHz
Usable Spectrum | 185 | MHz
|  | Traffic Distribution | Avg Bits/Hz to MAC | Modulation | raw bits/Hz | Effective FEC Rate | Other PHY Overheads | CP Overhead | Micro-reflection impacts |  | Urban's Distribution
CM Distribution: | D | 9% | 9.6 | 4096 | 12 | 0.88889 | 10% | 2.5% | 7.5% |  | 9%
| C | 64% | 9.0444 | 2048 | 11 | 0.88889 | 7.5% | 2.5% | 5% |  | 64%
| B | 24.5% | 8.4444 | 1028 | 10 | 0.88889 | 5% | 2.5% | 2.5% |  | 24.5%
| A, LCD | 2.5% | 7.8 | e.g. 256 or 512 | 9 | 0.88889 | 2.5% | 2.5% | 0% |  | 2.5%
| Total: | 100% | 8.9004 |  |  | 0.88889 |  |  |  |  | 8.9163
LCD Multicast + Broadcast Traffic | 15% |  | 8.7159 |  |  | 0.88889 |  |  |  |  | 8.7489
Weighted MMP Thruput (raw, unicast only) | 1646.5673 | Mbps |  |  | FEC: DVB-C2
Weighted MMP Thruput (raw incl multicast) | 1612.4466 | Mbps |  |  | Codeword size | 16200 | 16200
LCD Multicast Thruput (raw) | 241.867 | Mbps |  |  |  | 8/9 | 7/9
100% LCD/Broadcast Thruput (raw) | 1443 | Mbps |  |  | FEC Rate | 0.88889 | 0.77778
MMP gain (raw) | 11.74% |  |  |  | Info bits | 14400 | 12600
[5 empty] | Parity bits | 1800 | 3600
bits per usec | 1612.4466 | bits
scheduling interval | 150 | usec
avg info bits per interval | 241866 | bits |  |  |  | Alternate method for shortened CW overhead:
avg parity bits per interval | 30233 | bits |  |  |  |  | avg info bits per scheduling interval | apprx pkts (@1500B) | FEC codewords per interval | FEC Parity bits needed
Worse Case shortened codewords per interval | 4 |  |  |  |  | D | 18502 | 1.5291 | 1.2849 | 3600
additional parity per interval, worse case | 7200 |  |  |  |  | C | 131575 | 10.874 | 9.1372 | 18000
Effective FEC Rate (worse case) | 0.86598 |  |  |  |  | B | 50368 | 4.1626 | 3.4978 | 7200
Shortened FEC Efficiency (worse case): | 97.42% |  |  |  |  | A, LCD | 41419 | 3.4231 | 2.8763 | 5400
Effective FEC Rate (typ case) | 0.87728 | [5 empty] | 241864 |  |  | 34200
Shortened FEC Efficiency (typ case): | 98.69% | [7 empty] | Effective FEC Rate | 0.87612
[9 empty] | Shortened FEC Efficiency (typ case): | 98.56%
Weighted MMP Thruput | 1591.3932 | Mbps
100% LCD/Broadcast Thruput | 1443 | Mbps
MMP gain after shortened codewords | 10.28%
Note on C2: John Ulm: overhead lost due to guard band, pilots, control channel
Note on F4: John Ulm: Bits per Hz delivered to MAC "slice" after FEC, CP & other PHY overheads
Note on J4: John Ulm: CP overhead + ISI SNR degradation
Note on L4: John Ulm: e.g. ISI SNR degradation if CP is less than micro-reflection
Note on F9: John Ulm: Avg Bits per Hz if 100% unicast traffic
Note on N9: John Ulm: Avg Bits per Hz if 100% unicast traffic [old way]
Note on C10: John Ulm: % of total capacity that is broadcast + shared Multicast
Note on F10: John Ulm: Avg bits per hz after accounting for shared LCD multicast traffic
Note on N10: John Ulm: Avg bits per hz after accounting for shared LCD multicast traffic
Note on C12: John Ulm: "raw" thruput is after PHY overhead but before the "shortened codeword" overhead
Note on C13: John Ulm: "raw" thruput is after PHY overhead but before the "shortened codeword" overhead
Note on C29: John Ulm: "raw" thruput is after PHY overhead but before the "shortened codeword" overhead

## + 48MHz
Total Spectrum | 48 | MHz
Lost Spectrum | 5 | MHz
Usable Spectrum | 43 | MHz
|  | Traffic Distribution | Avg Bits/Hz to MAC | Modulation | raw bits/Hz | Effective FEC Rate | Other PHY Overheads | CP Overhead | Micro-reflection impacts |  | Urban's Distribution
CM Distribution: | D | 9% | 9.6 | 4096 | 12 | 0.88889 | 10% | 2.5% | 7.5% |  | 9%
| C | 64% | 9.0444 | 2048 | 11 | 0.88889 | 7.5% | 2.5% | 5% |  | 64%
| B | 24.5% | 8.4444 | 1028 | 10 | 0.88889 | 5% | 2.5% | 2.5% |  | 24.5%
| A, LCD | 2.5% | 7.8 | e.g. 256 or 512 | 9 | 0.88889 | 2.5% | 2.5% | 0% |  | 2.5%
| Total: | 100% | 8.9004 |  |  | 0.88889 |  |  |  |  | 8.9163
LCD Multicast + Broadcast Traffic | 15% |  | 8.7159 |  |  | 0.88889 |  |  |  |  | 8.7489
Weighted MMP Thruput (raw, unicast only) | 382.7156 | Mbps |  |  | FEC: DVB-C2
Weighted MMP Thruput (raw incl multicast) | 374.7849 | Mbps |  |  | Codeword size | 16200 | 16200
LCD Multicast Thruput (raw) | 56.2177 | Mbps |  |  |  | 8/9 | 7/9
100% LCD/Broadcast Thruput (raw) | 335.4 | Mbps |  |  | FEC Rate | 0.88889 | 0.77778
MMP gain (raw) | 11.74% |  |  |  | Info bits | 14400 | 12600
[5 empty] | Parity bits | 1800 | 3600
bits per usec | 374.7849 | bits
scheduling interval | 150 | usec
avg info bits per interval | 56217 | bits |  |  |  | Alternate method for shortened CW overhead:
avg parity bits per interval | 7027 | bits |  |  |  |  | avg info bits per scheduling interval | apprx pkts (@1500B) | FEC codewords per interval | FEC Parity bits needed
Worse Case shortened codewords per interval | 4 |  |  |  |  | D | 4300 | 0.35537 | 0.29861 | 1800
additional parity per interval, worse case | 7200 |  |  |  |  | C | 30582 | 2.5274 | 2.1237 | 5400
Effective FEC Rate (worse case) | 0.79804 |  |  |  |  | B | 11707 | 0.96752 | 0.81299 | 1800
Shortened FEC Efficiency (worse case): | 89.78% |  |  |  |  | A, LCD | 9627 | 0.79562 | 0.66854 | 1800
Effective FEC Rate (typ case) | 0.84102 | [5 empty] | 56216 |  |  | 10800
Shortened FEC Efficiency (typ case): | 94.61% | [7 empty] | Effective FEC Rate | 0.83884
[9 empty] | Shortened FEC Efficiency (typ case): | 94.37%
Weighted MMP Thruput | 354.6009 | Mbps
100% LCD/Broadcast Thruput | 335.4 | Mbps
MMP gain after shortened codewords | 5.725%
Note on C2: John Ulm: overhead lost due to guard band, pilots, control channel
Note on F4: John Ulm: Bits per Hz delivered to MAC "slice" after FEC, CP & other PHY overheads
Note on J4: John Ulm: CP overhead + ISI SNR degradation
Note on L4: John Ulm: e.g. ISI SNR degradation if CP is less than micro-reflection
Note on F9: John Ulm: Avg Bits per Hz if 100% unicast traffic
Note on N9: John Ulm: Avg Bits per Hz if 100% unicast traffic [old way]
Note on C10: John Ulm: % of total capacity that is broadcast + shared Multicast
Note on F10: John Ulm: Avg bits per hz after accounting for shared LCD multicast traffic
Note on N10: John Ulm: Avg bits per hz after accounting for shared LCD multicast traffic
Note on C12: John Ulm: "raw" thruput is after PHY overhead but before the "shortened codeword" overhead
Note on C13: John Ulm: "raw" thruput is after PHY overhead but before the "shortened codeword" overhead
Note on C29: John Ulm: "raw" thruput is after PHY overhead but before the "shortened codeword" overhead