## Downstream
Downstream
Subcarriers | Pilot Overhead | PHY Link Overhead | Subcarrier for Data | Bits per subcarrier | Bits per Symbol | DS_Frame_Data_Load
| (approximate) | subcarriers | (approximate) |  |  | bits / frame
3800 | 2% | 8 | 3716 | 12 | 44592 | 5707776
Symbol Duration | Cycle Prefix | Extended Symbol | Frame Symbols | Frame_Length
seconds | seconds | seconds |  | seconds
2e-05 | 5e-07 | 2.05e-05 | 128 | 0.002624
CLT_DS_DataRate = ( DS_Frame_Data_Load / Frame_Length ) = |  |  | 2175219512.1951 | (bits / second)
Channels | DS RF MHz |  | DS FEC Rate | 64B/66B/65B Rate | CLT_DS_DataRate | XGMII Rate (approx)
1 | 192 |  | 0.88272 | 0.98462 | 2175219512.1951 | 1890561156.2782
Static values
0.62105 | 119.9995 |  |  |  | 1348097560.9756 | 1171679855.4652
1 | 192 |  |  |  | 2175219512.1951 | 1890561156.2782
4 | 762 |  |  |  | 8714926829.2683 | 7574454923.2159
4.64 | 883.6 |  |  |  | 10109853658.5366 | 8786835772.3577
5 | 952 |  |  |  | 10894829268.2927 | 9469086178.8618
5.3 | 1009 |  |  |  | 11548682926.8293 | 10037373803.0714
6 | 1142 |  |  |  | 13074731707.3171 | 11363717434.5077
Note: Clause 51.2 PMA_UNITDATA.request rate is ( 16 bits * 644531250 Hz ) = 10,312,500,000.00
|  |  | RS (255,223) Rate | 64B/66B Rate | PMA rate | XGMII Rate (approx)
|  |  | 0.87451 | 0.9697 | 10312500000 | 8745098039.2157

## Upstream
Upstream
Subcarriers | Pilot Overhead | PHY Link Overhead | Subcarrier for Data | Bits per subcarrier | Bits per Symbol | US_Frame_Data_Load
(20 MHz) | (approximate) | subcarriers | (approximate) |  |  | bits / frame
400 | 4.4% | 8 | 392 | 10 | 3747 | 959232
Symbol Duration | Cycle Prefix | Extended Symbol | Frame Symbols | Probe Symbols | Frame_Length | Frame_Length
seconds | seconds | seconds |  |  | seconds | TQs (16ns)
2e-05 | 5e-07 | 2.05e-05 | 256 | 5 | 0.0053505 | 334406.25
CLT_US_DataRate = ( US_Frame_Data_Load / Frame_Length ) = |  |  |  | 179278945.8929 | (bits / second)