## Title
EPoC Performance Model: Delay and Efficiency
Andrea Garavaglia | Qualcomm
Ed Boyd | Broadcom
Rick Li | Cortina
Bill Powell | Alcatel Lucent
Hesham ElBakoury | Huawei
David Barr | Entropic
802.3bn Task Force | Geneva - Switzerland | 27-28 September 2012
Reference: EPoC Performance Model: Delay and Efficiency (slide deck)

## Scope
Scope
The EPoC performance model aim at providing a spreadsheet to play with tradeoff between delay and efficiency of EPoC systems, in order to have a common base for discussion/understanding
The tool does not intend to provide a mean for detailed verification of the state diagrams and standards, for which more detailed modeling and simulations will be needed based on experience in EPON
Input values are parameterized so that different solutions/option could be considered when evaluating delay and efficiency of certain proposal
The focus of the EPoC performance model is primarily on the coax PHY and also includes additional impact due to MPCP/MAC layer
For additional optical backhaul connection only a input field will be provided | The delay model is meant to firstly characterize latency and jitter of the coax portion of the plants, with focus on the PHY and considering as reference points the interfaces between MAC and PHY (see figure)
APPLICATION
PRESENTATION
SESSION
TRANSPORT
NETWORK
DATA LINK
PHYSICAL
OAM (Optional)
MULTIPOINT MAC CONTROL (MPMC)
MAC – MEDIA ACCESS CONTROL
RECONCILLIATION
PCS
PMA
PMD
OSI
REFERENCE
MODEL
LAYERS
HIGHER LAYERS
PHY
XGMII
MDI
Up to 10 Gbps
CLT – COAX LINE TERMINAL
CNU – COAX NETWORK UNIT
MDI – MEDIUM DEPENDENT INTERFACE
OAM – OPERATIONS, ADMINISTRATION, & MAINTENANCE
PCS – PHYSICAL CODING SUBLAYER
PHY – PHYSICAL LAYER DEVICE
PMA – PHYSICAL MEDIUM ATTACHMENT
PMD – PHYSICAL MEDIUM DEPENDENT
XGMII – GIGABIT MEDIA INDEPENDENT INTERFACE
LLC (LOGICAL LINK CONTROL) OR OTHER MAC CLIENT
OAM (Optional)
MULTIPOINT MAC CONTROL (MPMC)
MAC – MEDIA ACCESS CONTROL
RECONCILLIATION
PCS
PMA
PMD
HIGHER LAYERS
PHY
XGMII
MDI
LLC (LOGICAL LINK CONTROL) OR OTHER MAC CLIENT
CLT
CNU(s)
Up to 10 Gbps
COAX
COAX
COAX
COAX
DISTRIBUTION
NETWORK
CABLE
MEDIUM

## Main
Input Parameters | Value | Unit | Comment | Intermediate quantities | Value | Unit | Output quantities | Value | Unit
FEC Encoding Time | 3 | us |  | FDD PHY Delay for DS | 313 | us | FDD minimal DS delay | 313 | us
FEC Decoding Time | 10 | us |  | FDD PHY Delay for US | 473 | us | FDD maximal DS delay | 313 | us
[7 empty] | FDD DS delay variation (jitter) | 0 | us
FDD DS Interleaving Time | 160 | us | Set to 0 in case of no interleaver | TDD PHY Delay for DS | 473 | us
FDD DS Interleaving Type | 2 | - | 1 = block interleaver; 2 = convolutional interleaver | TDD PHY Delay for US | 473 | us | FDD minimal US delay | 1299 | us
FDD US Interleaving Time | 160 | us | Set to 0 in case of no interleaver |  |  |  | FDD maximal US delay | 2899 | us
FDD US Interleaving Type | 1 | - | 1 = block interleaver; 2 = convolutional interleaver | Cable propagation time | 1.9157 | us | FDD US delay variation (jitter) | 1600 | us
TDD DS Interleaving Time | 160 | us | Set to 0 in case of no interleaver | Fiber propagation time | 0 | us | FDD PHY RTT | 789.8314 | us
TDD DS Interleaving Type | 1 | - | 1 = block interleaver; 2 = convolutional interleaver
TDD US Interleaving Time | 160 | us | Set to 0 in case of no interleaver
TDD US Interleaving Type | 1 | - | 1 = block interleaver; 2 = convolutional interleaver
|  |  |  | FDD Polling Cycle | 800 | us | TDD minimal DS delay | 473 | us
DS Symbol duration | 40 | us |  | FDD Scheduling Cycle | 800 | us | TDD maximal DS delay | 666.8314 | us
US Symbol duration | 40 | us |  |  |  |  | TDD DS delay variation (jitter) | 193.8314 | us
|  |  |  | TDD Polling Cycle | 707.6628 | us
Modulation and FFT Time | 30 | us |  | TDD Scheduling Cycle | 707.6628 | us | TDD minimal US delay | 473 | us
[7 empty] | TDD maximal US delay | 666.8314 | us
MAC Processing Delay | 40 | us |  | FDD US burst length | 160 | us | TDD US delay variation (jitter) | 193.8314 | us
TDD Control Type | 0 | - | 1 = PHY control; 0 = MPCP control | TDD US burst length | 160 | us | TDD PHY RTT | 949.8314 | us
|  |  |  | TDD DS burst length | 160 | us
Cable length - type 1 | 500 | m | 715QR, 540QR, 550, or 500 Rigid Trunk |  |  |  | FDD Fraction of peak rate | 100 | %
Cable length - type 2 | 0 | m | RG11 feeder coax | TDD DS Gap length | 193.8314 | us | TDD Fraction of peak rate | 100 | %
Cable length - type 3 | 0 | m | RG6 drop coax | TDD US Gap length | 193.8314 | us
Cable phase velocity - type 1 | 261000000 | m/s | 715QR, 540QR, 550, or 500 Rigid Trunk
Cable phase velocity - type 2 | 261000000 | m/s | RG11 feeder coax | TDD Guard Interval DS -> US | 18.8314 | us
Cable phase velocity - type 3 | 261000000 | m/s | RG6 drop coax | TDD Guard Interval US -> DS | 15 | us
Fiber length | 0 | m |  | TDD Transmission Cycle | 353.8314 | us
Fiber phase velocity | 200000000 | m/s | Speed of light in the fiber
|  |  |  | Reported queue length | 1048.576 | us
Optical Transmission Type | 0 | - | 1 = digital EPON; 0 = analog fiber
OCU delay | 0 | us
FDD Scheduling Cycle Size | 20 | - | In number of DS symbols
TDD Scheduling Cycle Size | 2 | - | In number of TDD Transmission cycles
FDD US Burst size | 4 | - | In number of US symbols
FDD US preamble size | 0 | - | In number of US symbols
TDD US Burst size | 4 | - | In number of US symbols
TDD US preamble size | 0 | - | In number of US symbols
TDD DS Burst size | 4 | - | In number of DS symbols
TDD DS preamble size | 0 | - | In number of DS symbols
TDD Switching time | 15 | us | Time to switch between TX and RX
Time quanta | 16 | ns | TQ - as per current specification
Report format | 65536 | - | Max number of TQ reported for single LLID

## Plot
DS/US Symbol duration [us] | FDD PHY Delay for DS [us] | FDD PHY Delay for US [us] | FDD PHY RTT [us]
20 | 273 | 433 | 709.8314
30 | 293 | 453 | 749.8314
40 | 313 | 473 | 789.8314
50 | 333 | 493 | 829.8314
60 | 353 | 513 | 869.8314
70 | 373 | 533 | 909.8314
80 | 393 | 553 | 949.8314
90 | 413 | 573 | 989.8314
100 | 433 | 593 | 1029.8314
110 | 453 | 613 | 1069.8314
120 | 473 | 633 | 1109.8314
130 | 493 | 653 | 1149.8314
140 | 513 | 673 | 1189.8314
150 | 533 | 693 | 1229.8314
160 | 553 | 713 | 1269.8314
Calculations
A | 73 | 73
B | 160 | 320