## COM_Settings
Table 93A-1 parameters |  |  |  | I/O control |  |  |  | Table 93A–3 parameters
Parameter | Setting | Units | Information | DIAGNOSTICS | 1 | logical |  | Parameter | Setting | Units
f_b | 26.5625 | GBd |  | DISPLAY_WINDOW | 1 | logical |  | package_tl_gamma0_a1_a2 | [0 1.734e-3 1.455e-4]
f_min | 0.05 | GHz |  | Display frequency domain | 1 | logical |  | package_tl_tau | 0.006141 | ns/mm
Delta_f | 0.01 | GHz |  | CSV_REPORT | 1 | logical |  | package_Z_c | 90 | Ohm
C_d | [1.8e-4 1.8e-4] | nF | [TX RX] | RESULT_DIR | .\results\D3p1_{date}\
z_p select | [1] |  | [test cases to run] | SAVE_FIGURES | 0 | logical |  | Table 92–12 parameters
z_p (TX) | [12 30] | mm | [test cases] | Port Order | [1 3 2 4] |  |  | Parameter | Setting
z_p (NEXT) | [12 12] | mm | [test cases] | RUNTAG | KR_50G_ERL_ |  |  | board_tl_gamma0_a1_a2 | [0 4.114e-4 2.547e-4]
z_p (FEXT) | [12 30] | mm | [test cases] |  |  |  |  | board_tl_tau | 0.006191 | ns/mm
z_p (RX) | [12 30] | mm | [test cases] | Receiver testing |  |  |  | board_Z_c | 110 | Ohm
C_p | [1.1e-4 1.1e-4] | nF | [TX RX] | RX_CALIBRATION | 0 | logical |  | z_bp (TX) | 151 | mm
R_0 | 50 | Ohm |  | Sigma BBN step | 0.005 | V |  | z_bp (NEXT) | 72 | mm
R_d | [50 50] | Ohm | [TX RX] |  |  |  |  | z_bp (FEXT) | 72 | mm
f_r | 0.75 | *fb |  | Conditioning |  |  |  | z_bp (RX) | 151 | mm
c(0) | 0.6 |  | min | T_r | 0.013 | ns
c(-1) | [-0.15:0.05:0] |  | [min:step:max] | FORCE_TR | 1 | logical
c(1) | [-0.25:0.05:0] |  | [min:step:max] | TDR_duration | 5
g_DC | [-15:1:0] | dB | [min:step:max] | TDR_Butterworth | 1 | logical
f_z | 10.625 | GHz |  | TR_TDR | 0.0189 | ns
f_p1 | 10.625 | GHz |  | TDR | 1 | logical
f_p2 | 1e+99 | GHz |  | ERL_ONLY | 1 | logical
A_v | 0.45 | V |  | ERL | 2 | logical
A_fe | 0.45 | V |  | Z_t | 50 | ohms
A_ne | 0.65 | V |  | beta_x | 10700000000
L | 4 |  |  | rho_x | 0.318
M | 32 |  |  | fixture delay time | 5.4e-10 |  | set to zero for no fixture
N_b | 12 | UI
b_max(1) | 0.5
b_max(2..N_b) | 0.2
sigma_RJ | 0.01 | UI
A_DD | 0.02 | UI
eta_0 | 2.6e-08 | V^2/GHz |  | Non standard control options
SNR_TX | 31 | dB |  | COM_CONTRIBUTION | 0 | logical
R_LM | 0.95
g_DC_HP | [-4:1:0] |  | [min:step:max]
f_HP_PZ | 0.66406 | GHz |  | Operational control
DER_0 | 1e-05 |  |  | COM Pass threshold | 3 | dB
|  |  |  | Include PCB | 0 | Value
|  |  |  | BREAD_CRUMBS | 1 |  | 0, 1, 2

## other keywords
c(-4) | [0:0.025:05 |  | [min:step:max]
c(-3) | [-0.15:0.05:0] |  | [min:step:max]
c(-2) | [0:0.01:0.1] |  | [min:step:max]
c(2) | [0:0.01:0.1] |  | [min:step:max]
c(3) | [-0.15:0.05:0] |  | [min:step:max]
g_DC_HP | [-7:1:0] | dB | [min:step:max]
f_HP_PZ | 1 | GHz
COM_CONTRIBUTION | 1 | logical
PDF bin size | 1e-05
Force PDF bin size | 1
Enforce Causality | 0
Force PDF bin size | 0
PDF bin size | 1e-06
G_Q | 0
c(-2) | [0:0.05:0.15]
config_com_ieee8023_93a=100GBASE-CR4.xls
config_com_ieee8023_93a=100GBASE-KP4.xls
config_com_ieee8023_93a=100GBASE-KR4.xls
config_com_ieee8023_93a=100GBASE-KR_preCFI.xls
config_com_ieee8023_93a=200GAUI-4_and_400GAUI-8_C2C_bsD3p3_120d.xls
config_com_ieee8023_93a=200GAUI-4_and_400GAUI-8_C2M_bs120e_tp0_tp2.xls
config_com_ieee8023_93a=25GBASE-CR-L.xls
config_com_ieee8023_93a=25GBASE-CR-N.xls
config_com_ieee8023_93a=25GBASE-CR-S.xls
config_com_ieee8023_93a=25GBASE-KR-S.xls
config_com_ieee8023_93a=25GBASE-KR.xls
config_com_ieee8023_93a=50GBASE-CR_cdD2p0.xls
config_com_ieee8023_93a=50GBASE-KR_cdD1p3.xls
config_com_ieee8023_93a=50GBASE-KR_preCFI_NRZ.xls

## Sheet3
ERL_ONLY | 1 | logical | 1= ERL only and no COM computation
ERL | 2 | logical | 2=ERL for packages, requires a s2p measuement file 1=ELR for channels, requires a s4p measurement file
Z_t | 50 | ohms
beta_x | 10700000000 |  | loss paramter
rho_x | 0.318 |  | re-refection paramenter
fixture delay time | 5.4e-10 | s | set to zero for no fixture. Else set to the delay of the test fixture

## Sheet1
%%%%%%%%%%%%%%%%%%%%%%%%%%%%%%%%%%%%%%%%%%%%%%%%%%%%%%%%%%%%%%%%%%%%%%%%%%%%%%%%%%%%%%%%%%%%%%%%%%%%%%%%
function TDR_results = ORI_PTDR(S11,ZR,OP,params)
% example of my_spec to plot
% S11.Parameters, array of complex numbers
% S11.Frequencies, array of frequencies
% S11.Impedance, s paremeter differential impedance (100 normally)
% params.TX_R, TDR impedance
% params.fb, baud rate
% params.samples_per_ui
if ~exist('params','var')
params.fb=26.5625e9;
params.samples_per_ui=32;
params.TX_R=ZR; % 1/2 differential target impedance
params.TR_TDR=8e-12; % transition time
params.EC_PULSE_TOL=1e-5;
params.EC_REL_TOL=.01;
params.EC_DIFF_TOL=1e-3;
params.EC_PULSE_TOL=1e-2;
params.impulse_response_truncation_threshold=1e-5;
params.Tx.Tau=0.0062;
params.BTorder=4;
params.fb_BT_cutoff=0.59; % equates to 3dB los
params.fb_BW_cutoff=0.75;
params.Tx.len=30;
params.L=4; % levels set to PAM4 for now
param.specBER=1e-4;
end
if ~exist('OP','var')
OP.cb_Guassian=true;
OP.interp_sparam_mag='linear_trend_to_DC';
OP.interp_sparam_phase='extrap_cubic_to_dc_linear_to_inf';
OP.ENFORCE_CAUSALITY=0;
OP.cb_step=1;
OP.plot_PTDR=1;
OP.cb_IEEE=1;
OP.cb_Guassian=1;
OP.cb_BesselThompson=1;