## COM_Settings
Table 93A-1 parameters |  |  |  | I/O control |  |  | Table 93A–3 parameters
Parameter | Setting | Units | Information | DIAGNOSTICS | 1 | logical | Parameter | Setting | Units
f_b | 53.125 | GBd |  | DISPLAY_WINDOW | 1 | logical | package_tl_gamma0_a1_a2 | [0 1.734e-3 1.455e-4]
f_min | 0.05 | GHz |  | Display frequency domain | 1 | logical | package_tl_tau | 0.006141 | ns/mm
Delta_f | 0.01 | GHz |  | CSV_REPORT | 1 | logical | package_Z_c | 90 | Ohm (tdr sel)
C_d | [1.5e-4 1.5e-4] | nF | [TX RX] | RESULT_DIR | .\results\100G_Study_Group_{date}\
z_p select | [ 1 2 ] |  | [test cases to run] | SAVE_FIGURES | 0 | logical | Table 92–12 parameters
z_p (TX) | [12 30] | mm | [test cases] | Port Order | [1 3 2 4] |  | Parameter | Setting
z_p (NEXT) | [12 12] | mm | [test cases] | RUNTAG | KR_Study_Group |  | board_tl_gamma0_a1_a2 | [0 4.114e-4 2.547e-4]
z_p (FEXT) | [12 30] | mm | [test cases] | Receiver testing |  |  | board_tl_tau | 0.006191 | ns/mm
z_p (RX) | [12 30] | mm | [test cases] | RX_CALIBRATION | 0 | logical | board_Z_c | 110 | Ohm
C_p | [1.0e-4 1.0e-4] | nF | [TX RX] | Sigma BBN step | 0.005 | V | z_bp (TX) | 151 | mm
R_0 | 50 | Ohm |  | IDEAL_TX_TERM | 0 | logical | z_bp (NEXT) | 72 | mm
R_d | [ 55 55] | Ohm | [TX RX] or selected | T_r | 0.007 | ns | z_bp (FEXT) | 72 | mm
f_r | 0.75 | *fb |  | FORCE_TR | 1 | logical | z_bp (RX) | 151 | mm
c(0) | 0.6 |  | min
c(-1) | [-0.25:0.05:0] |  | [min:step:max] | Non standard control options
c(-2) | [0:0.025:0.15] |  | [min:step:max] | COM_CONTRIBUTION | 0 | logical
c(-3) | [-0.15:0.025:0] |  | [min:step:max] | TDR | 0 | logical
c(-4) | 0 |  | [min:step:max]
c(1) | [-0.38:0.02:0] |  | [min:step:max]
g_DC | [-20:1:0] | dB | [min:step:max]
f_z | 21.25 | GHz
f_p1 | 21.25 | GHz
f_p2 | 106.25 | GHz
A_v | 0.45 | V | tdr selected
A_fe | 0.45 | V | tdr selected
A_ne | 0.63 | V | tdr selected
L | 4
M | 32
N_b | 38 | UI
b_max(1) | 0.7
b_max(2..N_b) | 0.2
sigma_RJ | 0.01 | UI
A_DD | 0.02 | UI
eta_0 | 1.64e-08 | V^2/GHz
SNR_TX | 33 | dB | tdr selected
R_LM | 0.95
DER_0 | 0.0001
Operational control
COM Pass threshold | 3 | dB
Include PCB | 0 | Value | 0, 1, 2
g_DC_HP | [-9:1:-6] |  | [min:step:max]
f_HP_PZ | 1.3281 | GHz

## other keywords
c(-2) | [0:0.01:0.1] |  | [min:step:max]
c(2) | [0:0.01:0.1] |  | [min:step:max]
c(3) | [-0.15:0.05:0] |  | [min:step:max]
g_DC_HP | [-7:1:0] | dB | [min:step:max]
f_HP_PZ | 1 | GHz
COM_CONTRIBUTION | 1 | logical
PDF bin size | 1e-05
Force PDF bin size | 1
PHY | TDR |  |  | c(-1) | [-0.25:0.05:0]
|  |  |  | c(-2) | [0:0.025:0.1]
|  |  |  | c(-3) | [-0.2:0.05:0]
Enforce Causality | 0 |  |  | c(-4) | [0:0.025:0.1]
Force PDF bin size | 0 |  |  | c(1) | [-0.25:0.05:0]
PDF bin size | 1e-06
G_Q | 0
c(-2) | [0:0.05:0.15]
FORCE_TR | 1
TDR | 1
WC_PORTZ | 1
package_Z_c | [96 78.2]
R_d | [55 55] | Ohm | [TX RX] or selected
INC_PACKAGE | 1 | logical
IDEAL_RX_TERM | 0 | logical
INCLUDE_CTLE | 1 | logical
INCLUDE_TX_RX_FILTER | 1 | logical