## COM_Settings
Table 93A-1 parameters |  |  |  | I/O control |  |  | Table 93A–3 parameters
Parameter | Setting | Units | Information | DIAGNOSTICS | 1 | logical | Parameter | Setting | Units
f_b | 53.125 | GBd |  | DISPLAY_WINDOW | 1 | logical | package_tl_gamma0_a1_a2 | [0 1.734e-3 1.455e-4]
f_min | 0.05 | GHz |  | Display frequency domain | 1 | logical | package_tl_tau | 0.006141 | ns/mm
Delta_f | 0.01 | GHz |  | CSV_REPORT | 1 | logical | package_Z_c | 95 | Ohm
C_d | [1.5e-4 0] | nF | [TX RX] | RESULT_DIR | .\results\100G_Study_Group_{date}\
z_p select | [1 ] |  | [test cases to run] | SAVE_FIGURES | 0 | logical | Table 92–12 parameters
z_p (TX) | [12 30] | mm | [test cases] | Port Order | [1 3 2 4] |  | Parameter | Setting
z_p (NEXT) | [ 0 0 ] | mm | [test cases] | RUNTAG | 100G_Study_Group_C2M_tp0_tp2_ |  | board_tl_gamma0_a1_a2 | [0 4.114e-4 2.547e-4]
z_p (FEXT) | [12 30 ] | mm | [test cases] | Receiver testing |  |  | board_tl_tau | 0.006191 | ns/mm
z_p (RX) | [ 0 0 ] | mm | [test cases] | RX_CALIBRATION | 0 | logical | board_Z_c | 109.8 | Ohm
C_p | [0.8e-4 0] | nF | [TX RX] | Sigma BBN step | 0.005 | V | z_bp (TX) | 150 | mm
R_0 | 50 | Ohm |  | IDEAL_TX_TERM | 0 | logical | z_bp (NEXT) | 0 | mm
R_d | [50 50] | Ohm | [TX RX] | T_r | 0.008 | ns | z_bp (FEXT) | 0 | mm
f_r | 0.75 | *fb |  | FORCE_TR | 1 | logical | z_bp (RX) | 0 | mm
c(0) | 0.6 |  | min
c(-1) | [-0.25:0.05:0] |  | [min:step:max] | Non standard control options
c(-2) | [0:0.025:0.15] |  |  | COM_CONTRIBUTION | 0 | logical
c(-3) | [-0.15:0.025:0] |  |  | TDR | 0 | logical
c(1) | [-0.25:0.05:0] |  | [min:step:max]
g_DC | -[1 1.5 2 2.5 3 3.5 4 4.5 5 5.5 6 6.5 7 7.5 8 8.5 9]*2 | dB | [min:step:max]
f_z | [8.359 8.159 7.995 7.604 6.713 6.421 6.155 5.733 5.353 5.007 4.691 4.399 4.13 3.88 3.647 3.43 3.228]*2 | GHz
f_p1 | [18.6 18.6 18.6 18.6 15.6 15.6 15.6 15.6 15.6 15.6 15.6 15.6 15.6 15.6 15.6 15.6 15.6]*2 | GHz
f_p2 | [14.1 14.1 14.1 14.1 14.1 14.1 14.1 14.1 14.1 14.1 14.1 14.1 14.1 14.1 14.1 14.1 14.1]*2 | GHz
A_v | 0.418 | V
A_fe | 0.418 | V
A_ne | 0.63 | V
L | 4
M | 32
N_b | 1 | UI
b_max(1) | 0.5
b_max(2..N_b) | 0.2
sigma_RJ | 0.01 | UI
A_DD | 0.02 | UI
eta_0 | 0 | V^2/GHz
SNR_TX | 35 | dB
R_LM | 0.975
DER_0 | 1e-05
Operational control | 1
COM Pass threshold | 5 | dB
Include PCB | 0 | Value | 0, 1
PHY_type | C2M
EH_min | 32 | Value | EH limit
EH_max | 1000 | Value | EH limit
f_HP_P | [1.2 1.2 1.2 1.2 1.2 1.2 1.2 1.2 1.2 1.2 1.2 1.2 1.2 1.2 1.2 1.2 1.2]*2 | GHz
f_HP_Z | [1.2 1.15 1.1 1.075 1.05 1.025 1 1 1 1 1 1 1 1 1 1 1]*2 | GHz

## other keywords
c(-2) | [0:0.01:0.1] |  | [min:step:max]
c(2) | [0:0.01:0.1] |  | [min:step:max]
c(3) | [-0.15:0.05:0] |  | [min:step:max]
g_DC_HP | [-7:1:0] | dB | [min:step:max]
f_HP_PZ | 1 | GHz
COM_CONTRIBUTION | 1 | logical
PDF bin size | 1e-05
Force PDF bin size | 1
Enforce Causality | 0
Force PDF bin size | 0
PDF bin size | 1e-06
G_Q | 0
c(-2) | [0:0.05:0.15]
c(-3) | [-0.15:0.025:0]
g_DC_HP | 0 |  | [min:step:max]
f_HP_PZ | 1.2 | GHz
f_HP_P | 1.2 | GHz
f_HP_Z | 1.2 | GHz