## Main_Table_IEEE_P802p3cg_D3p2
CommentID | CommenterName | CommenterCo | Clause | Subclause | Page | Line | CommentType | Comment | SuggestedRemedy | Response | CommentStatus | ResponseStatus | Topic
1 | Huszak, Gergely | Kone | 148 | 148.4.5.1 | 245 | 51 | T | Condition on NEXT_TX_OPPORTUNITY->RESYNC assumes a certain operator precedence and associativity that is not spelled out, creating ambiguity | Change "(local_nodeID = 0) * (curID >= plca_node_count) + (curID = 255)" to "((local_nodeID = 0) * (curID >= plca_node_count)) + (curID = 255)" | ACCEPT IN PRINCIPLE. Editorial license to add parenthesis to maintain precedence, including the following: P245 L51: Change "(local_nodeID = 0) * (curID >= plca_node_count) + (curID = 255)" to "((local_nodeID = 0) * (curID >= plca_node_count)) + (curID | A | C | State Diagrams
2 | Anslow, Peter | Ciena | 1 | 1.3 | 29 | 23 | T | The reference "ISO 4892:1982, Plastics--Methods of exposure to laboratory light" has been removed from the draft, but references to this document are still present in 146.9.2.1 and 147.10.2.1 | Restore the entry for ISO 4892 | ACCEPT. | A | C | EZ
3 | Anslow, Peter | Ciena | 30 | 30.3.1.1 | 38 | 40 | E | The headings in the draft: 30.3.1 MAC entity managed object class 30.3.1.3 aSingleCollisionFrames Should be: 30.3.1 MAC entity managed object class 30.3.1.1 MAC entity attributes 30.3.1.1.3 aSingleCollisionFrames | Insert the level 4 heading: "30.3.1.1 MAC entity attributes" Chane the heading for 30.3.1.3 aSingleCollisionFrames to be level 5: 30.3.1.1.3 aSingleCollisionFrames | ACCEPT IN PRINCIPLE. Accommodated by response to comment r02-56. Response to comment r02-56 is: ACCEPT. Delete editing instructions related to the "The contents of this attribute are undefined for MAC entities using a Physical Layer with PLCA enabled | A | C | EZ
4 | Anslow, Peter | Ciena | 30 | 30.3.1.3 | 38 | 42 | E | The editing instruction should reference the subclause number rather than the title. As noted in another comment this should be 30.3.1.1.3. Also, refer to the "BEHAVIOUR DEFINED AS" section | Change the editing instruction to: "Change the "BEHAVIOUR DEFINED AS" section of 30.3.1.1.3 as shown: | ACCEPT IN PRINCIPLE. Accommodated by response to comment r02-56. Response to comment r02-56 is: ACCEPT. Delete editing instructions related to the "The contents of this attribute are undefined for MAC entities using a Physical Layer with PLCA enabled | A | C | EZ
5 | Anslow, Peter | Ciena | 30 | 30.3.1.3 | 38 | 49 | E | "5.2.4.2" is an external cross-reference | Apply character tag External to "5.2.4.2" | ACCEPT IN PRINCIPLE. Accommodated by response to comment r02-56. Response to comment r02-56 is: ACCEPT. Delete editing instructions related to the "The contents of this attribute are undefined for MAC entities using a Physical Layer with PLCA enabled | A | C | EZ
6 | Anslow, Peter | Ciena | 104 | 104.1.3 | 94 | 22 | E | "Replace 104-3" should be "Replace Figure 104-3" | Change "Replace 104-3" to: "Replace Figure 104-3" | ACCEPT. | A | C | EZ
7 | Anslow, Peter | Ciena | 104 | 104.4.3.3 | 97 | 16 | E | The title of Table 104-2 in the base standard is "PSE power_available matrix". Consequently " matrix" should not be in underline font. | Remove the underline from " matrix" | ACCEPT. | A | C | EZ
8 | Anslow, Peter | Ciena | 104 | 104.4.3.3 | 97 | 25 | E | In Table 104-2a there are two occurrences of "Classes 0-9". The IEEE style manual includes: "Ranges should repeat the unit (e.g., 115 V to 125 V). Dashes should never be used because they can be misconstrued as subtraction signs." | In Table 104-2a change "Classes 0-9" to "Classes 0 to 9" in two places | ACCEPT. | A | C | EZ
9 | Anslow, Peter | Ciena | 104 | 104.4.6 | 99 | 27 | E | In the Additional information cell for Item 7 of Table 104-4, "104.4.6.4" is an external cross-reference. | Apply character tag External to "104.4.6.4" | ACCEPT. | A | C | EZ
10 | Anslow, Peter | Ciena | 104 | 104.5.1a | 100 | 34 | E | Repeated "Table" in "Table Table 104-4a" | Delete the first "Table" | ACCEPT. | A | C | EZ
11 | Anslow, Peter | Ciena | 146 | 146.5.5.1 | 163 | 18 | E | Comment r01-48 was ACCEPT with suggested remedy: "Delete "1x" make the minus sign an en-dash" The second part has been done, but the first part has not. The number should just be 10^-6 as per 10^-9 on the line above | Delete "1 x " | ACCEPT. | A | C | EZ
12 | Anslow, Peter | Ciena | 147 | 147.5.5.1 | 216 | 51 | E | "7.8 x 10^-7" has been changed to "1 x 10^-7". However, the number should just be 10^-7 as per 10^-10 on the line above | Delete "1 x " | ACCEPT. | A | C | EZ
13 | Maguire, Valerie | The Siemon Company | 148 | 148.4.5.2 | 241 | 14 | T | This is an action. See Table 30-11 | Replace, "aPLCAReset" with "acPLCAReset" in two locations in line 14. | ACCEPT. | A | C | EZ
14 | Diminico, Christopher | Panduit Corp. | 146 | 146.8.1 | 179 | 1 | TR | *** Comment submitted with the file 101659700003-diminico_3cg_01_0819.pdf attached *** The continued success of BASE-T technology is largely predicated on leveraging the cost-effectiveness and plug-and-play simplicity ensured by compatibility at the | 146.8.1 MDI connectors -Page 179, Line 1 add text; Connectors meeting the mechanical requirements of IEC 63171-1 may be used as the mechanical interface to the balanced cabling. The plug connector is used on the balanced cabling and the MDI jack con | ACCEPT IN PRINCIPLE. --- add Annex A (Bibliography) into the draft, with the editing instruction: Insert the following references and associated editor's notes in alphanumeric order as follows: Editor’s Note (to be removed prior to publication): | A | C | Big Ticket Item MDI
15 | Zimmerman, George | ADI, APL Group, Aquantia, BMW, Cisco, Commscope, S | 30 | 30.3.1.3 | 38 | 50 | T | "The contents of this attribute are undefined for MAC entities using a Physical Layer with PLCA enabled" - the definition of the counter is identical, regardless of whether PLCA is enabled. This counter counts single collisions at the MAC. The situation | Delete 30.3.1.3 from the draft, including editing instruction. Insert new attribute after 30.16.1.1.7 as follows: "PLCA managed object class 30.16.1.1.8 aPLCACorruptedTxCount<CR>ATTRIBUTE<CR>APPROPRIATE SYNTAX<CR> Generalized nonresetable counter. This c | ACCEPT IN PRINCIPLE. Accomodated by comment r02-56 Response to comment r02-56 is: ACCEPT. Delete editing instructions related to the "The contents of this attribute are undefined for MAC entities using a Physical Layer with PLCA enabled.;" so that the | A | C | Management
16 | Schicketanz, Dieter | University of Applied Science Reutlingen | 146 | 146.7.1.3 | 1169 | 30 | E | in line 30 there is a reference to equation (80-1) in green. The reference could not be found in the document. In former drafts 'n' was written NVP without explaining it. | It is recomended to fix this editorially by changing line 30 from: ment length of 1589 m given in Table 146B-1 using Equation (80-1) with an 'n' of 0.6 to: ment length of 1589 m given in Table 146B-1 using a nominal velocity of propagation of 0.6. | REJECT. The CRG disagrees with the commenter. Equation 80-1 is in green and not in the draft because it is an external cross reference to the equation for propagation time in nanoseconds per meter of medium. This is the way other clauses in 802.3 (sin | R | C | Link Segment
17 | Graber, Steffen | Pepperl+Fuchs AG | 146 | 146.4.4.3 | 153 | 24 | E | Arc from TRAINING state to SILENT state for condition "maxtraining_timer_done + (mintraining_timer_done * (!slave_clock_locked) * (config = SLAVE))" is missing (the condition is there, but the arc itself is missing). This is only editorial and no technica | Add the required arc from TRAINING state to SILENT state for condition "maxtraining_timer_done + (mintraining_timer_done * (!slave_clock_locked) * (config = SLAVE))". | ACCEPT. | A | C | EZ
18 | Graber, Steffen | Pepperl+Fuchs AG | 146 | 146.11.4.2.2 | 181 | 43 | E | Output voltage tolerance in 146.5.4.1 has been changed in D3.2, needs to be reflected in PICS. | Change "2.4 V +/- 5%" to "2.4 V + 5%/- 15%" and change "1.0 V +/- 5%" to "1.0 V + 5%/- 15%" | ACCEPT. | A | C | EZ
19 | Graber, Steffen | Pepperl+Fuchs AG | 148 | 148.4.5.4 | 245 | 50 | E | Brackets in exit condition of NEXT_TX_OPPORTUNITY state are missing. | Change "(local_nodeID = 0) * (curID >= plca_node_count) + (curID = 255)" to "((local_nodeID = 0) * (curID >= plca_node_count)) + (curID = 255)". | ACCEPT IN PRINCIPLE. Accomodated by comment r02-1 Response to comment r02-1 is: ACCEPT IN PRINCIPLE. Editorial license to add parenthesis to maintain precedence, including the following: P245 L51: Change "(local_nodeID = 0) * (curID >= plca_node_co | A | C | State Diagrams
20 | Beruto, Piergiorgio | Canova Tech S.r.l. | 147 | 147.3.3.7 | 202 | 44 | E | The relative order of execution of the IF and precnt increment statements within the PRE state in Figure 147-7 may be misinterpreted. | [1] In figure 147-7, in the PRE state, remove the IF statement and its embodied instructions. [2] In figure 147-7, in the PRE state, change the condition of the recirculating arc from "RSCD * (precnt != 9)" to "RSCD * (precnt != 4)" [3] In figure 147-7, | ACCEPT IN PRINCIPLE. In Figure 147-7, in the PRE state, change: "precnt <= precnt + 1 IF precnt > 3 THEN DECODE(RXn-3) END" to: "IF precnt > 3 THEN precnt <= precnt + 1 DECODE(RXn-3) ELSE precnt <= precnt + 1 END" | A | C | State Diagrams
21 | McCarthy, Mick | Analog Devices Inc. | 146 | 146.3.3.1 | 133 | 30 | T | Figure 146-5 PCS Transmit state diagram uses undefined functions in certain states: - SSD VECTOR calls RND_ESD; should be RND_SSD4 - ESD VECTOR calls RND_ESD; should be RND_ESD4 Some of the changes regarding delimiter randomization were not transcrib | Change Figure 146-5 PCS Transmit state diagram as follows: - In state SSD VECTOR replace RND_ESD with RND_SSD4 - In state ESD VECTOR replace RND_ESD with RND_ESD4 | ACCEPT. | A | C | PCS
22 | McCarthy, Mick | Analog Devices Inc. | 146 | 146.3.4.1.1 | 140 | 1 | E | The description of the receiving variable does not agree with how the receiving variable is generated by the PCS Receive state diagram (Figure 146-9 and Figure 146-10). The receiving variable is not set to TRUE only when 'the PCS is in Data mode'. | Change the definition of the receiving variable to be as follows: Generated by PCS Receive function; if set to TRUE, it indicates that the PCS Receive function is not in an idle mode. Values: TRUE or FALSE | REJECT. Comment is out of scope of the recirculation, on unchanged, descriptive text. CRG disagrees with the commenter. While the text does not define "Data mode", it also does not define "idle modes". The variable receiving is not only set FALSE d | R | C | State Diagrams
23 | McCarthy, Mick | Analog Devices Inc. | 146 | 146.3.4.1.3 | 142 | 17 | E | The description of rcv_max_timer does not agree with how the timer is used in the state diagrams. rcv_max_timer is not used in the 'PHY Receive state diagram', which presumably is intended to refer to the PCS Receive state diagram, and it does not determ | Change the definition of the rcv_max_timer to be as follows: A timer used to determine the maximum amount of time the Receive watchdog state diagram stays in the RECEIVE state. The timer shall expire 4 ms +/- 100 us after being started. The conditi | ACCEPT IN PRINCIPLE. At P142 L17, change "PHY Receive state diagram stays in DATA state." to "Receive watchdog state diagram stays in the RECEIVE state." | A | C | State Diagrams
24 | Koczwara, Wojciech | Rockwell Automation | 148 | 148.4 | 250 | 42 | T | There is an ambiguity in Figure 148-4, when leaving the HOLD state: 1. HOLD can exit either to ABORT or COLLIDE when (a == delay_line_length * plca_txer * recv_timer_not_done *MCD * !commited * !receiving) 2. HOLD can exit either to TRANSMIT or COLLIDE | 1. Change the transition condition from HOLD state to A: from [recv_timer_done + receiving + (a >= delay_line_length)], to [!plca_txer * (recv_timer_done + receiving + (a >= delay_line_length))] 2. Change the transition condition from HOLD state to B: | ACCEPT IN PRINCIPLE. 1. Change the transition condition from HOLD state to A: from [recv_timer_done + receiving + (a >= delay_line_length)], to [(!plca_txer) * (recv_timer_done + receiving + (a >= delay_line_length))] 2. Change the transition conditi | A | C | State Diagrams
25 | Maguire, Valerie | The Siemon Company | 146 | 146.8.1 | 171 | 46 | T | The commenter wishes to emphasize that a speedy path to publication of the P802.3cg amendment is best for industry adoption of single-pair Ethernet. The commenter is concerned that going from 2 MDI connectors to 0 MDI connectors to 1 MDI connector (or bac | Do not add information related to specific IEC 63171 MDI interfaces into the amendment. | REJECT. The CRG disagrees with the commenter. Comment was discussed with comment r02-14. Response to comment r02-14 is: ACCEPT IN PRINCIPLE. --- add Annex A (Bibliography) into the draft, with the editing instruction: Insert the following ref | R | C | Big Ticket Item MDI
26 | Kabra, Lokesh | Synopsys, Inc. | 30 | 30.3.1 | 38 | 41 | E | Incorrect reference to sub-clause number for "aSingleCollisionFrame" in 802.3-2018 | Replace "30.3.1.3" with "30.3.1.1.3" | ACCEPT IN PRINCIPLE. Accommodated by response to comment r02-56. Response to comment r02-56 is: ACCEPT. Delete editing instructions related to the "The contents of this attribute are undefined for MAC entities using a Physical Layer with PLCA enabled | A | C | EZ
27 | Kabra, Lokesh | Synopsys, Inc. | 30 | 30.3.1 | 38 | 50 | G | The newly added sentence is not accurate for MAC entity; Since we claim that PLCA does not impact the MAC entity (or MAC function including CSMA/CD), MAC should be counting collisions transparently independent of normal RS or PLCA RS. With PLCA active, pr | Delete the new sentence added in D3.2 | ACCEPT IN PRINCIPLE. Accomodated by comment r02-56 Response to comment r02-56 is: ACCEPT. Delete editing instructions related to the "The contents of this attribute are undefined for MAC entities using a Physical Layer with PLCA enabled.;" so that th | A | C | Management
28 | Kabra, Lokesh | Synopsys, Inc. | 30 | 30.16.1 | 42 | 8 | E | Section 30.16.1 describes both oPLCA managed object class attributes and device actions. | Add "and actions" to the end of the sentence. | ACCEPT. | A | C | Management
29 | Kabra, Lokesh | Synopsys, Inc. | 30 | 30.16.1.1.1 | 42 | 24 | E | As per r01-127, agreement that the term "MII RS" is not a valid term. | Delete the term "RS MII". | ACCEPT IN PRINCIPLE. On P42 L24, delete "MII" | A | C | OOS Editorial
30 | Kabra, Lokesh | Synopsys, Inc. | 148 | 148.1 | 234 | 9 | E | As per r01-127, agreement that the RS should be referenced as "Reconciliation Sublayer" (with capital letter) | Replace "reconciliation sublayer" with "Reconciliation Sublayer" | ACCEPT. | A | C | EZ
31 | Kabra, Lokesh | Synopsys, Inc. | 148 | 148.4.5.2 | 241 | 14 | E | Incorrect reference to managed object | Replace "aPLCAReset" with "acPLCAReset" | ACCEPT IN PRINCIPLE. Accomodated by comment r02-13. Response to comment r02-13 is: ACCEPT. Suggested Remedy of r02-13 is: Replace, "aPLCAReset" with "acPLCAReset" in two locations in line 14. | A | C | EZ
32 | Kabra, Lokesh | Synopsys, Inc. | 148 | 148.4.5.2 | 241 | 20 | E | Incorrect reference to managed object; plca_en is controlled by acPLCAAdminControl as per definition in 30.16.1.2.1 | Replace "aPLCAAdminState" with "acPLCAAdminControl" | REJECT. Comment is out of scope of the recirculation on unchanged text. CRG disagrees with the commenter. While the action acPLCAAdminControl changes the state of the attribute, aPLCAAdminState, the variable plca_en reflects the state of the attribute | R | C | Management
33 | Beruto, Piergiorgio | Canova Tech S.r.l. | 148 | 148 | 250 | 38 | T | When the PLCA Data State Diagram is in the HOLD state, the PLCA Control State Diagram may indicate to send a BEACON. At that point, the BEACON is not sent as it should be because TXD is forced to 0000 in the Data State Diagram. This is a regression cause | In Figure 148-4, in the HOLD state, replace " TX_ER <= plca_txer TXD <= 0000 " with " IF plca_txer THEN TX_ER <= TRUE TXD <= 0000 ELSE TX_ER <= ENCODE_TXER(tx_cmd) TXD <= ENCODE_TXD(tx_cmd) END " | ACCEPT IN PRINCIPLE. Implement changes shown in http://www.ieee802.org/3/cg/public/Aug2019/r02-33 Proposed Response.pdf with editorial license to resolve differences between the written instructions below and the figures in the referenced file at the ur | A | C | State Diagrams
34 | Beruto, Piergiorgio | Canova Tech S.r.l. | 148 | 148 | 250 | 1 | E | The PLCA Data State Diagram should be put into a dedicated subclause, as for the state Diagram in the rest of the draft. | Place Figure 148-4 into its own subclause "State Diagrams" 148.4.6.7. Do the same for Figure 148-3 on page 244. | ACCEPT. | A | C | EZ
35 | Law, David | Hewlett Packard Enterprise | 30 | 30.16.1.1.5 | 43 | 15 | E | It seems odd to hide a statement that the default for the to_timer is 24 in the management subclause. | Suggest that: [1] The text 'The default value is 24.' be deleted from subclause 30.16.1.1.5. [2] The text 'The default value is specified in 30.16.1.1.7.' be changed to read 'The default value is 24.' in subclause 148.4.5.4 'Timers' (page 242, line 52 | REJECT. This comment was WITHDRAWN by the commenter. | D | Z | Management
36 | Law, David | Hewlett Packard Enterprise | 148 | 148.4.5.1 | 240 | 10 | E | Suggest that 'After syncing is done, the ...' is changed to read 'After synchronisation is complete, the ...'. | See comment. | REJECT. This comment was WITHDRAWN by the commenter. (Text has been removed in response to comment r02-33, shown, in-part, below: [19] Delete lines 10 through 20 of page 240. This removes the text beginning with "After syncing is done ..." throu | D | Z | OOS Editorial
37 | Law, David | Hewlett Packard Enterprise | 148 | 148.4.5.1 | 240 | 15 | E | Shouldn't RXlat be RX<SUB>lat</SUB> based on delta RX<SUB>lat</SUB> above? | See comment. | REJECT. This comment was WITHDRAWN by the commenter. (Text has been removed in response to comment r02-33, shown, in-part, below: [19] Delete lines 10 through 20 of page 240. This removes the text beginning with "After syncing is done ..." throu | D | Z | EZ
38 | Law, David | Hewlett Packard Enterprise | 148 | 148.4.5.1 | 240 | 25 | E | Suggest that '... node owns now a transmit opportunity ...' should read '... node now owns a transmit opportunity ...'. | See comment. | ACCEPT IN PRINCIPLE. Change "owns now" to "now owns" on P240 L25 Note that the comment is out of scope of the recirculation on text unchanged from the previous draft, but is a nonsubstantive editorial change which improves clarity. | A | C | OOS Editorial
39 | Law, David | Hewlett Packard Enterprise | 148 | 148.4.5.1 | 240 | 27 | E | Suggest that '... node owns now a transmit opportunity ...' should read '... node now owns a transmit opportunity ...'. | See comment. | ACCEPT IN PRINCIPLE. Change "owns now" to "now owns" on P240 L27 Note that the comment is out of scope of the recirculation on text unchanged from the previous draft, but is a nonsubstantive editorial change which improves clarity. | A | C | EZ
40 | Law, David | Hewlett Packard Enterprise | 148 | 148.4.5.1 | 240 | 34 | E | Suggest that 'In EARLY_RECEIVE state, PLCA is waiting ...' should be changed to read 'In EARLY_RECEIVE state, the PLCA Control state diagram is waiting ...' since this subclause is describing the PLCA Control state diagram, and the EARLY_RECEIVE state is | See comment. | ACCEPT IN PRINCIPLE. On P240 L34 change "PLCA is waiting" to "the PLCA Control state diagram is waiting". Note that the comment is out of scope of the recirculation on text unchanged from the previous draft, but nonsubstantively corrects an ambigui | A | C | OOS Editorial
41 | Law, David | Hewlett Packard Enterprise | 148 | 148.4.5.1 | 240 | 36 | E | Suggest that 'RECEIVE state is then kept until ...' should be changed to read 'The PLCA Control state diagram then remains in the RECEIVE state until ...'. | See comment. | ACCEPT. | A | C | OOS Editorial
42 | Law, David | Hewlett Packard Enterprise | 148 | 148.4.5.1 | 240 | 41 | E | Suggest that '... might be out of sync.' be changed to read '... might be out of synchronisation.'. | See comment. | ACCEPT IN PRINCIPLE. Change "out of sync," to "out of synchronization," (note this is a nonsubstantial change) | A | C | OOS Editorial
43 | Law, David | Hewlett Packard Enterprise | 148 | 148.4.5.1 | 240 | 45 | E | Suggest that '... might be out of sync, ...' be changed to read '... might be out of synchronisation, ...'. | See comment. | ACCEPT IN PRINCIPLE. Change "out of sync," to "out of synchronization," (note this is a nonsubstantial change) | A | C | OOS Editorial
44 | Law, David | Hewlett Packard Enterprise | 148 | 148.4.5.4 | 245 | 51 | T | Since the precedence of operators isn't defined in 21.5, or locally in Clause 148, it isn't clear if the equation (local_nodeID = 0) * (curID => plca_node_count) + (curID = 255) means perform the AND then the OR, or as I believe is intended, perform the O | Suggest that '(local_nodeID = 0) * (curID => plca_node_count) + (curID = 255)' be changed to read '(local_nodeID = 0) * ((curID => plca_node_count) + (curID = 255))'. | ACCEPT IN PRINCIPLE. Accomodated by comment r02-1 Response to comment r02-1 is: ACCEPT IN PRINCIPLE. Editorial license to add parenthesis to maintain precedence, including the following: P245 L51: Change "(local_nodeID = 0) * (curID >= plca_node_co | A | C | State Diagrams
45 | Law, David | Hewlett Packard Enterprise | 148 | 148.4.6.1 | 246 | 25 | E | We don't normally use inverted commas around variable names, states or variable values in Clause 148. Suggest that the inverted commas be removed in the few instances where they are used. | Subclause 148.4.6.1, page 246, line 25 Suggest that '... the "committed" variable ...' be changed to read '... the committed variable ...'. Subclause 148.4.7.1, page 252, line 9 Suggest that '... enters "INACTIVE" state ...' be changed to read '... e | ACCEPT. | A | C | EZ
46 | Law, David | Hewlett Packard Enterprise | 148 | 148.4.6.2 | 247 | 7 | E | The subclause title seems to have become detached from the subclause number, separated by an editor's note box. | Delete the text 'PLCA Data variables' from before the editor's note box and change the '148.4.6.2' to read '148.4.6.2 Variables'. | ACCEPT. | A | C | EZ
47 | Law, David | Hewlett Packard Enterprise | 148 | 148.4.6.3 | 248 | 16 | E | Missing cross reference. | Change 'Otherwise it returns the value of the plca_txer variable, defined in .' to read 'Otherwise it returns the value of the plca_txer variable, defined in 148.4.6.2.'. | ACCEPT. | A | C | EZ
48 | Law, David | Hewlett Packard Enterprise | 148 | 148.4.6.6 | 250 | 38 | TR | Under heavy load, it appears that node 0 ceases transmission of BEACONs. After the completion of a transmission, the node 0 PLCA Data state diagram enters the IDLE state once the looped back CRS ends. At the same time, the node 0 PLCA Control state diagra | Change the Figure 148-4 PLCA Data state diagram to send a BEACON while in the HOLD state when tx_cmd is set to BEACON. | ACCEPT IN PRINCIPLE. Accommodated by resolution of comment #r02-33. Resolution of comment #33 is: ACCEPT IN PRINCIPLE. Implement changes shown in http://www.ieee802.org/3/cg/public/Aug2019/r02-33 Proposed Response.pdf with editorial license to res | A | C | State Diagrams
49 | Law, David | Hewlett Packard Enterprise | 148 | 148.4.6.6 | 250 | 41 | T | IEEE Std 802.3-2018 Table 22-1 'Permissible encodings of TXD<3:0>, TX_EN, and TX_ER' defines TX_EN = 0, TX_ER = 1 and TXD = 0000 as Reserved. This however will be the encoding presented on the MII if the Figure 148-4 'PLCA Data state diagram' enters the H | Change the actions in the HOLD or ABORT states to issue a defined encoding on the MII when plca_txer is asserted. | ACCEPT IN PRINCIPLE. Accommodated by resolution of comment #33. Resolution of comment #33 is: ACCEPT IN PRINCIPLE. Implement changes shown in http://www.ieee802.org/3/cg/public/Aug2019/r02-33 Proposed Response.pdf with editorial license to resolve | A | C | MII
50 | Law, David | Hewlett Packard Enterprise | 148 | 148.4.6.6 | 250 | 48 | E | The arrow seems to have become detached from the connection to a state on another page labelled 'B'. | Reconnect the arrow with the connection labelled 'B'. | ACCEPT. | A | C | EZ
51 | Law, David | Hewlett Packard Enterprise | 148 | 148.4.6.6 | 251 | 32 | T | The subscript notation n-a used in relation to plca_txd<SUB>n-a</SUB> doesn't seem to be defined. | Suggest that the text "The 'n-a' subscript indicates the plca_txd conveyed 'a' mii_clock_timer expirations before the most recent one." be added to the end of the plca_txd<3:0> variable definition in subclause 148.4.6.2. | ACCEPT IN PRINCIPLE. Add the following sentence to the end of the plca_txd<3:0> variable definition in subclause 148.4.6.2: The addition of a subscript 'n-a', i.e., plca_txd<sub>n-a<\sub>, indicates the plca_txd conveyed 'a' mii_clock_timer expirations | A | C | State Diagrams
52 | Beruto, Piergiorgio | Canova Tech S.r.l. | 148 | 148 | 250 | 17 | T | When the PLCA Data State Diagram is done sending data via the MII (that is, it leaves the TRANSMIT/FLUSH states), the CRS signal may still be asserted by the PHY because of its own latency. In this case, the PLCA Data State Diagram enters the RECEIVE sta | In Figure 148-4 to the following: [1] add a new state box called "WAIT_CRS" with the following content: " IF CRS THEN CARRIER_STATUS <= CARRIER_ON ELSE CARRIER_STATUS <= CARRIER_OFF END TX_ER <= ENCODE_TXER(tx_cmd) TXD <= ENCODE_TXD(tx_cmd | REJECT. This comment was WITHDRAWN by the commenter. | D | Z | State Diagrams
53 | Brandt, David | Rockwell Automation | 147 | 147.12.3 | 226 | 26 | T | As shown in Figure 147-1, the MEDIUM is outside of the PHYSICAL layer. The PICS for "147.12.4.7 Point-to-point link Segment characteristics" and "147.12.4.8 Mixing Segment characteristics" do not directly apply to the physical layer. As a correct examp | Append the following row to the end of the table "147.12.3 Major capabilities/options": *INS; Installation / cabling; 147.7, 147.8; Items marked with INS include installation practices and cabling specifications not applicable to a PHY manufacturer.; O; | ACCEPT. | A | C | PICS
54 | Brandt, David | Rockwell Automation | 147 | 147.12.3 | 226 | 11 | E | None of the PICS are conditioned on the conditional PICS Item *PLCA. | Remove the "147.12.3 Major capabilities/options" row for Item *PLCA. | ACCEPT. | A | C | EZ
55 | Brandt, David | Rockwell Automation | 147 | 147.1 | 186 | 22 | E | PLCA is not an option in a Clause 147 PHY, but of Clause 148. | Change from: 10BASE-T1S PHYs optionally support PHY Level Collision Avoidance (PLCA), described in Clause 148. To: 10BASE-T1S PHYs support optional Clause 148 PHY Level Collision Avoidance (PLCA). | REJECT. Comment is out of scope of the recirculation on unchanged text. CRG has no consensus to change the draft. Straw Poll #1 I support (pick one) A: Rejecting Comment r02-55 as out of scope with no consensus to change. B: resolving Comment r02 | R | C | PLCA
56 | Kim, Yongbum | NIO | 30 | 30.3.1.3 | 39 | 50 | TR | The added text "The contents of this attribute are undefined for MAC entities using a Physical Layer with PLCA enabled." does not make sense. CL148 PLCA RS claims to be RS and does not perform MAC function. It further claims to work with half-duplex MA | Delete editing instructions related to the "The contents of this attribute are undefined for MAC entities using a Physical Layer with PLCA enabled.;" so that the intended change is to revert back to no change to this subclause and text. | ACCEPT. | A | C | Management
57 | Kim, Yongbum | NIO | 147 | 147.3.7 | 205 | 10 | TR | HB function has been justified to be entirely related to auto-negotation, and the deleted text "Otherwise all the HB functions shall be disabled" has been appropirate. The deletion (changed text) should be reversed and kept. | Reverse the change, i.e. undo deleted text. | REJECT. CRG Disagrees with the commenter. The reason that the statement was deleted was because it is a "duplicate shall" on the functionality described in the state diagram, and is unnecessary. The functionality described is captured in the Heartbeat | R | U | State Diagrams
58 | Kim, Yongbum | NIO | 147 | 147.8 | 219 | 2 | TR | [Related to unresolved disapprove comment] Shared medium with 10 cm stubs (at least 8 and 25 meters in reach) references 147.7, which specifies a single link (with no stubs) up to 15 meters. So this specification basically says 40% longer reach with at | Specify how mixing segment characteristics could be met via specificatoin, methodology, or other means. Proposed change is that -- complete the draft. | REJECT. The proposed change in the comment does not contain sufficient detail so that the CRG can understand the specific changes that satisfy the commenter. Further, the CRG disagrees with the commenter. While the draft describes physical length an | R | U | Mixing Segment
59 | Kim, Yongbum | NIO | 148 | 148.2 | 235 | 11 | TR | This added paragraph is adds little value to the draft and frankly appears more like marketing statement than Ethernet specification. Mixed PLCA+CSMA/CD and CSMA/CD operation. configuration, etc are not specified, so this paragraph does not serve any mat | Delete this new paragraph added in D3.2 in its entirety. | REJECT. The CRG disagrees with the commenter. The paragraph was not added relative to a concern from this commenter. The referenced paragraph was added in response to "Must be satisfied" comment r01-222 (from a different commenter) and resulted in the | R | U | PLCA
60 | Kim, Yongbum | NIO | 148 | 148.2 | 235 | 1 | TR | This added sentence adds little value and addresses existing unsat concern incompletely. "If the node with ID = 0 fails, the network is still operational with the same performance level of a CSMA/CD network without PLCA." The set of unsatisfied concern | Delete this new sentence added in D3.2 in its entirety. | REJECT. The CRG disagrees with the commenter. The sentence was not added relative to a concern from this commenter. The referenced sentence was added in response to "Must be satisfied" comment r01-223 (from a different commenter) and resulted in the c | R | U | PLCA
61 | Kim, Yongbum | NIO | 148 | 148.4.1 | 236 | 5 | TR | This new statement is factually not correct. "This subclause specifies services provided by the PLCA RS as an extension to the RS specified in Clause 22." PLCA RS optionally *REPLACES* Clause 22 RS. The previous sentence "This subclause specifies ser | Suggest replacing the referred sentence with the following one. "This subclause specifies services provided by the PLCA RS and replaces RS specified in Clause 22." | REJECT. Comment is arguably out of scope with respect to the recirculation. While this introductory sentence and subclause was changed, it was touched in a way that made delete a single word. The comment does not touch on the change that was made. | R | U | PLCA
62 | Stewart, Heath | Analog Devices Inc. | 104 | 104.4.6 | 99 | 31 | T | SCCP transaction times need to be modified to account for longer signaling times. Increase the TClass (max) timer to 1300ms | Change the edit to Table 104-4 (P99 L31) to change item 8- Classification time Max value from "800" to "1300". Edit the classification time limits as follows: { {{8} {Classification time} {TClass} {ms} {-} {366} {Classes 0 to 9} {All} {See 104.4.5}} { | ACCEPT. | A | C | Powering
63 | Stewart, Heath | Analog Devices Inc. | 104 | 104.5.6 | 102 | 47 | T | SCCP transaction times need to be modified to account for longer signaling times. Increase the TSCCP_Watchdog timer to be from 1000ms to1300ms | Change the edit to Table 104-7 (P102 L47) to add an edit to item 15- SCCP watchdog timeout. Edit the watchdog timeout limits as follows: { {{15} {SCCP watchdog timeout} {TSCCP_watchdog} {ms} {150} {200} {Type A,B,C, and D} {See 104.5.5}} {{} {} {} {} | ACCEPT. | A | C | Powering
64 | Stewart, Heath | Analog Devices Inc. | 104 | 104.4.3.5 | 97 | 51 | T | *** Comment submitted with the file 101686300003-stewart_0819_01.pdf attached *** VOLT_POWER_INFO register was increased to 32 bits in order to accommodate higher power. Split this register into two 16 bit registers- VOLT_INFO and POWER_INFO. Add comm | Perform the following text changes: -On P97, L51: Replace text: "VOLT_POWER_INFO_register: PSEs that support cable resistance measurement also return the VOLT_POWER_INFO register. Refer to Table 104-10 for a description of contents." With "VOLT_INFO_regi | ACCEPT IN PRINCIPLE. (commenter's response with editorial license to rearrange figure) Perform the following text changes: -On P97, L51: Replace text: "VOLT_POWER_INFO_register: PSEs that support cable resistance measurement also return the VOLT_POW | A | C | Powering
65 | Stewart, Heath | Analog Devices Inc. | 104 | 104.9.4.3 | 115 | 29 | T | Add PICS for CRM related SCCP commands | On P115, L29 insert rows for new items SCCP29, SCCP30, SCCP31, SCCP32, SCCP33, SCCP34, SCCP35, SCCP36 after last item SCCP28 as shown below: " { {{SCCP29} {8-bit Read VOLT_INFO command} {104.7.2.6} {Supported by all PDs that implement CRM} {CRM:M} {Yes | ACCEPT IN PRINCIPLE. On P115, L29 add new subclause 104.9.4.7 to the draft with editing instruction Insert rows for new Items SCCP29 through SCCP36 after last item SCCP28 as follows (unchanged rows not shown): and insert rows for new items SCCP29 | A | C | Powering
66 | Thompson, Geoffrey | Independent Consultant | 0 | 0 | 0 | 0 | GR | One of my responsibilities as a balloter is to ensure that the scope of the draft is within the scope of the work authorized by the PAR. An affirmative vote indicates your agreement that the scope of the draft does not exceed the work authorized by the PA | Since the time for modifying the PAR to change the scope of this project is long past, the only choices at this point would be to (1) disapprove the project or (2) remove clause 148 and related text elsewhere in the project. | REJECT. The CRG disagrees with the commenter. This comment is a restatement of previous comments from the same commenter, including particularly R01-220 and R01-227, and restates the commenter's opinion without additional technical information. The co | R | W | PLCA_Scope
67 | Beruto, Piergiorgio |  | 148 | 148.4.6.6 | 249 | 4 | T | The delay_line_length constant should count nibbles instead of bits, according to the way it is used in the State Diagrams. | Change "This constant is implementation dependent and specifies the maximum length of the PLCA RS variable delay line depicted in Figure 148-2. Value: up to 396 bit times." to "This constant is implementation dependent and specifies the maximum number | ACCEPT. | A | C | Late
68 | Graber, Steffen | Pepperl+Fuchs AG | 146 | 146.4.4.2 | 152 | 9 | E | In the NOTE on page 152 the DISABLE TRANSMITTER state is referenced. After a change in the PHY Control state diagram, from D2.0 having some intermediate steps to D3.2, this now needs to reference the SILENT state. | Change in the NOTE's text "DISABLE TRANSMITTER" state to "SILENT" state. | ACCEPT. | A | C | Later
69 | Graber, Steffen | Pepperl+Fuchs AG | 146 | 146.3.4.1.4 | 143 | 1 | T | The signals clocked on MII RX CLK need to have a minimum setup time of 10 ns. Therefore it is important to add synchronization with the MII RX CLK, where it is missing in the PCS receive state diagram. Additionally "receive_overrun_detected" variable at t | P143, L2: Change input condition of WAIT SCRAMBLER state from: "pcs_reset + ((!receiving) * ((loc_rcvr_status = NOT_OK) + (link_status = FAIL) + rcv_overrun_detected))" to: "pcs_reset + (RSTCD * (!receiving) * ((loc_rcvr_status = NOT_OK) + (link_status = | ACCEPT. | A | C | Later
70 | Graber, Steffen | Pepperl+Fuchs AG | 146 | 146.3.3.2.2 | 134 | 28 | T | The link between the symb_timer and TX_TCLK is missing. | Change text from: "A continuous free-running timer. PMA_UNITDATA.request messages are issued by the PCS concurrently with symb_timer_done." to: "A continuous free-running timer expiring synchronously to TX_TCLK, based on PMA_UNITDATA.request primitive bei | ACCEPT IN PRINCIPLE. Change text from: "A continuous free-running timer. PMA_UNITDATA.request messages are issued by the PCS concurrently with symb_timer_done." to: "A continuous free-running timer. The symb_timer expires when the PMA_UNITDATA.requ | A | C | Later
71 | Graber, Steffen | Pepperl+Fuchs AG | 147 | 147.3.2.6 | 196 | 18 | E | TX_TCLK should be "TX_CLK". | Change "TX_CLK (see 22.2.2.1) shall be generated from symb_timer with the rising edge of TX_TCLK generated synchronously with symb_timer_done." to "TX_CLK (see 22.2.2.1) shall be generated from symb_timer with the rising edge of TX_TCLK generated synch | ACCEPT IN PRINCIPLE. Change "TX_CLK (see 22.2.2.1) shall be generated from symb_timer with the rising edge of TX_TCLK generated synchronously with symb_timer_done." to "TX_CLK (see 22.2.2.1) shall be generated from symb_timer with the rising edge of | A | C | Later