## Comments
Task Force Review and Working Group Ballot comment input form
First name |  |  |  | Surname This heading contains additional text so that it contains more than 255 characters. This is to ensure that the import to the Microsoft Access database uses the correct format so that subsequent fields are not truncated to 255 characters. Version 6.2 of the MyBallot tool has been modified to look for this truncation and issue a warning if it happens. | Affiliation This heading contains additional text so that it contains more than 255 characters. This is to ensure that the import to the Microsoft Access database uses the correct format so that subsequent fields are not truncated to 255 characters. Version 6.2 of the MyBallot tool has been modified to look for this truncation and issue a warning if it happens. | Phone
Matthias |  |  |  | Fritsche | HARTING Technology Group | 0049 171 3389010
Click on column headers for help
Category | Page | Sub-clause | Line # | Comment | Proposed Change | Must Be Satisfied
Editorial | 120 | 146.9.1 | 15 | IEC 60950-1 is only valid up to end of 2019 and is replaced with IEC 62368-1. We should use the new safety standard | Replace „IEC 60950-1“ with „ IEC 62368-1 (former IEC 60950-1)“
Editorial | 130 | 146.11.4.5 | 6 | IEC 60950-1 is only valid up to end of 2019 and is replaced with IEC 62368-1. We should use the new safety standard | Replace „IEC 60950-1“ with „ IEC 62368-1 (former IEC 60950-1)“
Technical | 118 | 146.8 | 34 | If we just specify a four pin M8/M12 or 7/8" connector, it is possible to use a bigger amount of different M8/M12 coding’s from example A, B, D, and other coding’s. All oth this codings are defined for special non SPE use cases only. To define a plug and work system for the market it must be defined more precisely. | For industrial applications also a two or four pin shielded M8/M12 connector according to IEC 61076-3-125 shall be used in conformance to the requirements of the link segment defined in 146.7.
Technical | 118 | 146.8 | 38 | SPE is a new physical layer and to define a plug and work system a new MDI is needed. RJ45 is reserved and used for the 2-pair and 4-pair Ethernet standards. | Alternatively for applications with lower environmental requirements a two pin shielded IP20 connector according to IEC 61076-3-125 or a two pin unshielded connector according to IEC 63171-1 shall be used in conformance to the requirements of the link segment defined in 146.7.