## Main_Table_IEEE_P802p3cg_D3p0
ID | CommenterName | CommenterCo | Clause | Subclause | Page | Line | Type | Comment | SuggestedRemedy | Response | ResponseStatus | Topic
27 | Robinson, Gary | RETIRED/unemployed | 0 | 0 | 1 |  | TR | This standard is well written for its intended purpose but I do not believe it belongs as an amendment to 802.3 series. This standard does not conform to the layer 1, 2, or 3 rules as the rest of 802.3. Physical Layer Collision Avoidance (PLCA) when combined with CSMA/CD (which remains as an error handling function) constitutes a new Media Access Control (MAC) function and as such belongs in the MAC sublayer, not in the Physical Sublayer. Where such a function is appropriately placed is a matter of architecture, not implementation per clause 1.1.3 of the standard. I would be satisfied if it was moved out of 802.3 and into 802.n or another series all together. As the original contributor of CSMA/CD, 802.3 I have argued this issue before and I am sure it is not the last time. | I would be satisfied if it was moved out of 802.3 and into 802.n or another series all together. | REJECT. The CRG disagrees with the commenter. The specification of PLCA is appropriately placed in the physical layer and carries out the operations delegated to the physical layer in the 802.3 architecture, providing mapping of PLS primitives to signalling for the PHY, and aligning the MAC data with the needs of the PHY. Nodes implementing the PLCA RS are interoperable on the same mixing segment with nodes without the PLCA RS implemented or enabled. The functions are located in the physical layer according to the definitions in ISO 7894-1:1994, which states that the physical layer provides "functional and procedural means to activate, maintain, and de-activate physical-connections for bit transmission between data-link-entities." (7.7.2), and that "functions may be provided by the (N)-layer to enhance the facilities offered to, and the quality of service seen by the (N+1)-entities over those which are offered to the (N)-layer by the (N-1)-layer" (5.3.3.1.2). The PLCA RS conforms to the Physical layer service specifications in IEEE 802.3 by interfacing with the MAC at the existing PLS_CARRIER, PLS_DATA_VALID, and PLS_SIGNAL primitives and providing the information necessary for the local MAC sublayer entity to perform media access functions. (IEEE Std 802.3-2018 6.2.3). The augmentation of the physical layer is consistent with prior augmentation of these primitives in IEEE Std 802.3 over its lifetime, but particularly the last 20 years. For further information, please see http://www.ieee802.org/3/cg/public/adhoc/brandt_020619_3cg_01a_adhoc.pdf Move to accept the above proposed reject response to comment i-27: M: C. Jones S: V. Maguire Y: 27 N: 4 A: 8 | W | PLCA
288 | Schicketanz, Dieter | University of Applied Science Reutlingen | 1 | 1.3 | 26 | 38 | TR | On link coupling attenuation limit it was decided to do the same as other limits but as being the first measurement standard specifying .1 MHz to add it in the list of references. | Add "IEC 62153-4-9 Ed2 Amd1: Coupling attenuation of screened balanced cables, triaxial method" in the list if Normative references | REJECT. CRG disagrees with the commenter. IEC 62153-4-9 does not appear in the draft as a reference or normative requirement and, therefore, cannot be added as a Normative reference. | W | Editorial
4 | Hajduczenia, Marek | Charter Communications | 1 | 1.3 | 28 | 22 | ER | So what happens when IEC 61076-3-125 is not published by the time this draft is done? Do you wait for its completion? | I am not sure what the strategy is in case of IEC specifications in flight, but we cannot (I believe) have a reference to an unpublished IEC draft. It seems that the spec would have to wait for iEC publication to become available? The same comment / question about IEC 63171-1 under development | ACCEPT IN PRINCIPLE. Replace, "Editor’s Note (to be removed prior to publication): IEC 61076-3-125 is still in development. The publication date will need to be inserted and the document title and number confirmed." with, "Editor’s Note (to be removed prior to final recirculation): IEC 63171-6 is still in development. The publication date will need to be inserted and the document title and number confirmed. If IEC 63171-6 is not referenceable by final circulation, then the entry for IEC 63171-6, this Editor's Note, and references to IEC 63171-6 in this draft will be removed." | W | MDI
12 | Anslow, Peter | Ciena | 1 | 1.3 | 28 | 24 | TR | The editor's note says "IEC 61076-3-125 is still in development. The publication date will need to be inserted and the document title and number confirmed." However, the IEC web site does not contain any status information on IEC 61076-3-125. This suggests that the document number is incorrect or it will not be published by the expected approval date for the P802.3cg amendment of September 2019. Since any normative reference has to be available at the time of approval of the draft, this issue has to be corrected prior to the draft being suitable for RevCom submittal. | Either: Change the reference to a document that will be published by the expected date of RevCom submittal or remove this reference. | ACCEPT IN PRINCIPLE. Accomodated by i-4. The resolution to i-4 is: ACCEPT IN PRINCIPLE. Replace, "Editor’s Note (to be removed prior to publication): IEC 61076-3-125 is still in development. The publication date will need to be inserted and the document title and number confirmed." with, "Editor’s Note (to be removed prior to final recirculation): IEC 63171-6 is still in development. The publication date will need to be inserted and the document title and number confirmed. If IEC 63171-6 is not referenceable by final circulation, then the entry for IEC 63171-6, this Editor's Note, and references to IEC 63171-6 in this draft will be removed." | W | MDI
13 | Anslow, Peter | Ciena | 1 | 1.3 | 28 | 39 | TR | The editor's note says "IEC 63171-1 is still in development. The publication date will need to be inserted." However, the IEC web site shows an expected publication date for IEC 63171-1 of May 2020. Also, the title shown on the IEC web site is "IEC 63171-1, Connectors for Electrical and Electronic Components--Product Requirements--Part 1: Detail specification for 2-way, shielded or unshielded, free and fixed connectors: mechanical mating information, pin assignment and additional requirements for TYPE 1 / Copper LC Style" Since any normative reference has to be available at the time of approval of the draft, this issue has to be corrected prior to the draft being suitable for RevCom submittal. | Either: Change the reference to a document that will be published by the expected date of RevCom submittal or remove this reference. | ACCEPT IN PRINCIPLE. Replace, "Editor’s Note (to be removed prior to publication): IEC 63171-1 is still in development. The publication date will need to be inserted." with, "Editor’s Note (to be removed prior to final recirculation): IEC 63171-1 is still in development. The publication date will need to be inserted. If IEC 63171-1 is not referenceable by final circulation, then the entry for IEC 63171-1, this Editor's Note, and references to IEC 63171-1 in this draft will be removed." | W | MDI
289 | Schicketanz, Dieter | University of Applied Science Reutlingen | 1 | 1.4 | 29 | 51 | TR | The definition of T1S shows the same wording as T1L. Only the reach is different. But this is not the only difference. It may be additionally a point to multipoint System and only half duplex. No optional PoDL is described. It may be also 25m long. | This needs some editing by a native speaker. As the commenter is not able to do this in good english he would grant editor liscence to do so | REJECT. Proposed change in the comment does not contain sufficient detail so that the CRG can understand the specific changes that will satisfy the commenter. The CRG disagrees with the commenter. The comment appears to desire some tutorial text on some certain aspects of Clause 146, Clause 147 and, possibly, Clause 104. The applicable clauses are referenced in the current text. Further information and exposition are not appropriate for the definition. | W | Editorial
394 | Kim, Yongbum | NIO | 22 | 22 | 31 | 13 | TR | [CSD] CSD/Compatibility states "As a PHY amendment to IEEE Std802.3, the proposed project will use MII, and follow the existing format and structure of IEEE 802.3 protocol-independent specification of managed objects." It does NOT state that it will change MII and then use the modified version of MII. It states that this project will use MII. This project violates the stated compatibility statement. In addition, MII is widely used and deployed exposed interoperability interface, still with large installed based that is difficult to determine (installation spread over 10~15 years, starting 20+ years ago). One of the test whether an interface has been materially changed is by looking at the PICS in CL22.8.3 and there are 5 enteries that changes the requirments to the installed base of MII. | Reverse all material changes to CL22 and make appropriate changes in other clauses of this project to make it work with CL22. If this cannot be done, then appropriate changes to the CSD/Compatibility with regard to CL22 be made and to be approved. | REJECT. The CRG disagrees with the commenter. Functionality is specified using reserved codes at the MII to prevent any compatibility issue with compliant PHYs. | W | MII
395 | Kim, Yongbum | NIO | 22 | 22.2.2.5 | 31 | 49 | TR | In "..with the exception of 10BASE-T1L (see 146.3.3.1) and 10BASET1S(see 147.3.2.1, Figure 147-4).", 10BASE-T1L is unnecesarily included as if 10BASE-T1L requires this change. It doesn't. TXER was added during 100 Mbps Ethernet projects, and some 10 Mbps system implementations being upgraded to 100 Mbps would experience buffer underruns, and wanted to have an option to signal to the PHY to corrupt the FCS. 10 Mb/s system never had such considerations nor signal that corresponds to TXER. If TXER is asserted, then 10BASE-T1L merely maps to an error symbol. There is no need to change CL22 from 10BASE-T1L, and having it included in this proposed revision to CL22 distracts from the fact that CL22 modification is entirely caused by CL148 PLCA RS. | Remove the text "10BASE-T1L (see 146.3.3.1) and ", and make appropriate changes to the 10BASE-T1L (CL146) to remove superfluous support of TXER. (Note: the subjective "superflueous" is used becase in modern (higher performance) systems as well as back in 10 Mbps systems, the need for FIFO underrun implementational error handling are not needed). | REJECT. The CRG disagrees with the commenter. An exception has been added to clarify that the use of TX_ER with 10BASE-T1L/S PHYs is not precluded and, in fact, references to the behavior of these new PHYs with TX_ER are provided. | W | MII
398 | Kim, Yongbum | NIO | 30 | 30.3.9 | 38 | 3 | ER | PLCA managed object class is put in the wrong part of the CL30. 30.3 is Layer mgmt for DTEs. This project claims to be a Physical Layer project. 30.8 is WIS. 30.14 is MAC Merge. Logically and structurally, PLCA does not belong under 30.3, where it is also more difficult to find. It should follow other sublayer additions in CL30 and go after 30.15. If this project insists that this content belongs in DTE (where MAC resides and Physical Layer doesn't) clause, then own up to what PLCA really is -- a MAC, or signifcant portion therer of. | Renumber and change the instructions to add this proposed 30.3.9 to be inserted after current 30.15 | ACCEPT IN PRINCIPLE. Implement the following changes: P36 L1 - P37 L28: remove edits to Table 30-1c P36 L1 Add editing instruction, "Change the last sentence of the first paragraph of 30.2.5 as follows:" Change last sentence to, "The capabilities and packages for IEEE 802.3 Management are specified in Table 30-1a through Table 30-11." and grant editorial license to show changes with correct strikethrough and underline markings. P36 L1 Add new editing instruction and table 30-11: "Insert new Table 30-11 PLCA capabilities after Table 30-10 as follows:" add new table 30-11 - PLCA capabilities With 4 columns (last column, with "X"'s is labeled: "PLCA Capability (optional)") Rows are from P36 L32 - P36 L42: oPLCA managed object class (30.3.9) aPLCAAdminState ATTRIBUTE GET X aPLCANodeCount ATTRIBUTE GET-SET X aPLCALocalNodeID ATTRIBUTE GET-SET X aPLCATransmitOpportunityTimer ATTRIBUTE GET-SET X aPLCAMaxBurstCount ATTRIBUTE GET-SET X aPLCABurstTimer ATTRIBUTE GET-SET X acPLCAAdminControl ACTION X acPLCAReset ACTION X P38 L1: Change editing instruction to read: "Insert new clause 30.16 after 30.15 (and its subclauses) as follows:" Change numbering of 30.3.9 oPLCA managed object class to 30.16 (and promote subclauses 1 level) | W | Management
266 | Thompson, Geoffrey | Independent Consultant | 30 | 30.3.9.2.3 | 39 | 4 | TR | As far as I know, the actual viability of a 255 node network has not been established. It is certainly true that a 255 node PLCA network is not within our goal set (Ref: Obj. 11b) and it has been asserted in an ad hoc that such a high node count would interfere with long established 802.3 error detection mechanisms. Therefore, even though a generous address space (255) is appropriate so that it will not have to be revisited, 255 is not an appropriate default value. | In accordance with our objectives, change the default value to 8. | PROPOSED ACCEPT IN PRINCIPLE. Accommodated by comment i-189. Response to Comment i-189 is: At page 39, line 12 insert " The default value is 255.;" to " The default value is 0.;" At page 39, line 22 insert " The default value is 255." after "This value is assigned to define the ID of the local node on the PLCA network." | W | PLCA
189 | Beruto, Piergiorgio | Canova Tech S.r.l. | 30 | 30.3.9.2.3 | 39 | 12 | T | aPLCANodeCount has a default value of 255. This makes no sense at all since this attribute is used to set the maximum number of nodes that will get a transmit opportunity on the local collision domain, as specified in Clause 148. This is one of the parameters that have to be set prior to enable PLCA operations, as stated in 148.4.5.1. On the other hand, aPLCALocalNodeID has no default value, which also makes no sense as value 255 is used to prevent PLCA from starting a cycle of transmit opportunities as shown in figure 148-3 in the transition from DISABLE to RESYNC state. | At line 12 change " The default value is 255.;" to " The default value is 0.;" At line 22 add " The default value is 255." after "This value is assigned to define the ID of the local node on the PLCA network." | PROPOSED ACCEPT. | W | PLCA
401 | Kim, Yongbum | NIO | 30 | 30.3.9.2.5 | 39 | 24 | TR | aPLCATransmitOpportunityTimer seem to be a tuning parameter that is related with both PHY delay and given propogation delay (network diagmeter). And the PHY delays of *all* the nodes in the system. The default value of 20 bit times does not match 8 node 15 meter network worst case pararmeter. | Provide the default value that represent the worst case delays and supported network diameter such that a network using all defaults (plug and play and no configuration) is assured to work. If | ACCEPT IN PRINCIPLE. Accommodated by comment i-191. Response to Comment i-191 is: Replace, "The default value is 20." with, "The default value is 24." on page 39, line 34. | W | PLCA
399 | Kim, Yongbum | NIO | 30 | 30.3.9.2.7 | 39 | 47 | TR | aPLCABurstTimer measure bit times inside the internal process where the entire packet is transferred atomically. This is entirely (externally) invisible parameter, meaning any number of bit-times an implementation uses, it is indinguishable from other MAC transmit schedulling; therefore meaningless. IPG is generated by PLS/RS. The default value of 128 *may be* relevant if this timer is measuring the gap at the PCS. But at RS, this timer is meaningless. | Delete this timer. | REJECT. The CRG disagrees with the commenter. The RS interfaces to the MAC layer via the PLS primitives and to the PHY via the MII interface. The RS groups and aligns the bits conveyed by the MAC via the PLS_DATA.request primitive to the MII TX_CLK (See 22.2.1.1 and 22.2.1.1.3). This mapping clarifies the specification of bit times within an RS. (see also 148.4.3.1) | W | PLCA
8 | Rannow, R K | self | 45 | 45.2 | 42 | 1 | GR | verbose and confusing wording throughout Subclause 45.2 |  | REJECT. The CRG disagrees with the commenter. The commenter did not provide a proposed resolution in sufficient detail to readily determine the specific wording of changes that will cause him to change his vote to approve (see SASB Ops Manual clause 5.4.3.2,b). | W | Editorial
404 | Kim, Yongbum | NIO | 45 | 45.2.1.186e.1 | 51 | 16 | ER | The word "multi-drop" is a new term that does not convey any different meaning than "[half-duplex] [shared] mixing segment" as opposed to "[point to point] link segment". There is no reason to introduce a new term that does not convey anything new. | Delete the use of "multi-drop" here and the rest of the draft, and use existing "half-duplex", "shared medium", "mixing segment", etc, as appropriate. OR, clearly define what is different about the use of "multi-drop". | REJECT. The CRG disagrees with the commenter. Multidrop is only used in the draft for the name of the shared-medium mode of Clause 147 PHYs as "multidrop mode" (the term "multi-drop" is not used), and is defined at the start of clause 147 (page 167, line 15 "a half-duplex shared-medium mode, referred to as multidrop mode, capable of operating with multiple stations connected to a mixing segment, defined in 147.8."). No further description is needed, and it is not synonymous with any of the terms suggested by the commenter. | W | Multidrop
405 | Kim, Yongbum | NIO | 45 | 45.2.3.68b.5 | 54 | 40 | TR | "Fault -- Fault condition detected.. " is just too vague. Does reader assume the "fault" relates to PCS fault? And is it any detectable fault? Any implementation specific faults? So if I read this latched bit as one, what information do I get -- there was a fault and we don't know what caused it. So what value is there? Makes little sense. I cannot even suggest wording that may be satisfactory. | Assuming this is PCS fault TX or RX.. Reference detected fault types in relevant PCS clauses. If this is just thrown in for any fault and .3cg want it, then say "ANY DETECTED PCS FAULT". If there is no agreement how this is used, then I suggest deleting it. | REJECT. The CRG disagrees with the commenter. Text is consistent with specification for PMA and PCS faults in IEEE Std 802.3. See, e.g., 45.2.1.2.3 Fault (1.1.7) for PMA/PMD faults, or 45.2.3.2.5 Fault (3.1.7), for the corresponding PCS fault. | W | Registers
406 | Kim, Yongbum | NIO | 45 | 45.2.3.68d.1 | 57 | 32 | TR | The concern is where entire function of PLCA resides. Is it just in RS (CL148)? Or is there PLCA mandatory components in PCS and/or PMA? This specification indicates that [optional] PLCA RS resides in PCA and PMA, requiring features otherwise not required for non-PLCA implementations. 10BASE-T1S PCS contains PLCA components that are optional. This is entirely inconsistent with PLCA is a optional function in RS layer. It looks to be that PLCA is also an optional function in PCS layer. If this is the case, the standard should state this. And if the PLCA is also an optional function in PMA layer, it should also be stated as such. | Either delete this PLCA Support in PCS/PMA and other PCS/PMA clauses, or clarify which layer(s), the optional PLCA function resides\, besides stated CL148 RS. | REJECT. The CRG disagrees with the commenter. The referenced text is purely a detection that the transmitted signal is not corrupted and is entirely in Clause 147 PCS/PMA and does not represent PLCA function. It is not strictly PLCA support, and is not PLCA function. It may be useful for a variety of debugging purposes, including, but not limited to, when the clause 148 PLCA is used. | W | PLCA
408 | Kim, Yongbum | NIO | 45 | 45.2.3.68f | 58 | 19 | TR | "...MDI". There is no definition of MDI in CL147 that this refers to. Medium Dependant Interface, MDI, is an accepted interoperability interface. Optional-use connectors in CL147 are not MDI, unless it states the normative nature of the connector. | Either provide alternate referece to the medium connection point, or define nomative MDI in CL147. | REJECT. The CRG disagrees with the commenter. The MDI is a defined interface point in Clause 147. See figure 147-1. A connector at the MDI may or may not be defined (and this varies in other IEEE Std 802.3 clauses), but the MDI remains at the plane of connection between the DTE and the specified link or mixing segment. See Figure 147-1. Additionally, electrical and tolerance characteristics of the MDI are specified in 147.9.2, 147.9.3, and 147.9.4. | W | MDI
407 | Kim, Yongbum | NIO | 45 | 45.2.3.68f | 58 | 24 | TR | CorruptedTxCnt is defined as "16 bits field counting each time a transmission initiated locally results in a corrupted signal at the MDI since last read of this register". This counter has several issues. It is not clear whether this counter is to count 1) every bit error (bit-by-bit comparison), 2) every error event (burst error event), or 3) every packet error event. Also "transmission initiated locally" is not clear. Assuming this means local node transmitting, does it apply to packets, BEACON and other signals? And is it bit-by-bit, or burst or symbol or packet or other error events? | Please clarify what "corruption" event this counter is counting, and reference where in the CL147 specification the event-to-be-counted resides (to assure proper formal reference to the event(s)). | ACCEPT IN PRINCIPLE. Replace, "Bits 3.2294.15:0 count up each time a transmission initiated locally results in a corrupted signal at the MDI." with, "Bits 3.2294.15:0 count up at each positive edge of the MII signal COL." | W | PLCA
315 | Kabra, Lokesh | Synopsys, Inc. | 78 | 78.5 | 71 | 49 | T | As per equations given in Figure 78-5 of 802.3-2018, Tw_sys_tx(min) = Tw_sys_rx(min) + Tphy_shrink_tx(max) + Tphy_shrink_rx(max)". The values given in Table 78-4 does not satisfy this equation | Change value for Tw_sys_tx from 220 to 450 | PROPOSED ACCEPT IN PRINCIPLE. Accomodated by comment i-62. Response to comment i-62 is: PROPOSE ACCEPT. Use the following values within Table 78-4 for 10BASE-T1L: Tw_sys_tx: 270 us, Tw_phy: 250.5 us, Tphy_shrink_tx: 10 us, Tphy_shrink_rx: 240 us, Tw_sys_rx: 20 us | W | EEE
154 | Marris, Arthur | Cadence Design Systems, Inc. | 98 | 98B.3 | 235 | 11 | TR | Put the two unchanged rows into Table 98B-1 it will make things clearer. | Delete "(unchanged rows not shown)" on line 11 Add the following to Table 98B-1: A0 100BASE-T1 ability A2 1000BASE-T1 ability | ACCEPT. | W | Editorial
37 | Yseboodt, Lennart | Signify | 104 | 104 | 86 | 1 | TR | After reviewing 146.8.4 I realized that PoDL's PSE spec does not include a voltage polarity requirement. The PD section does not specify whether PDs need to be polarity insensitive, or what the expected pinout is either. | Add a subsection with appropriate requirements for the PSE and PD that specifies output/input voltage polarity (possibly linked only to 10SPE and/or the listed IEC connectors there). | ACCEPT IN PRINCIPLE. Bring Figure 104-3 in the document and replace MDI+ with BI_DA+ and replace MDI- with BI_DA- in the figure. Add sub-clause 104.4.1 "104.4.1 PI pin assignments A PSE provides power via a single two wire connection. Table 104-1a in conjunction with Figure 104-3 illustrates the PSE pinout. A PSE shall implement the PSE pinout in Table 104-1a. Table 104-1a - PSE Pinout { { {{Contact} {PI} } { {1} {PI+} } { {2} {PI-} } } " Add sub-clause 104.5.1 "104.5.1 PD PI A PD may receive power in two modes, Mode A and Mode B. Table 104-4a in conjunction with Figure 104-3 illustrates the PD pinout. Table 104-4a - PD Pinout { { { Contact} {Mode A} {Mode B} } { {1} {PI+} {PI-} } { {2} {PI-} {PI+} } } Class 0 to class 9 PDs shall be able to operate per the Mode A column in Table 104-4a. Class 10 to class 15 PDs shall be implemented to be insensitive to the polarity of the power supply and shall be able to operate per the Mode A column and the Mode B column in Table 104-4a. Editorial license granted to craft necessary Editing Instruction text in acccordance with IEEE style. | W | PoDL
294 | Schicketanz, Dieter | University of Applied Science Reutlingen | 104 | 104.3 | 87 | 4 | TR | Table 104-1a needs changes: 1-classes 10-12 for 36 V are outdated and should be deleted. 2-one more 60V class should be added | 1-classes 10-12 for 36 V are outdated and should be deleted. 2-one more 60V class should be added | ACCEPT IN PRINCIPLE. Accomodated by comment i-321. Response to comment i-321 is: Add additional power classes, including control registers, and adjust loop resistances as shown in http://www.ieee802.org/3/cg/public/May2019/stewart_3cg_01_0519_v3.pdf , by making the following changes: (references to “Stewart comment i-321 presentation” below are to this URL). Modify Clause 30 to reflect new classes as follows: Add new edit on (P41, L20): Change text of BEHAVIOUR DEFINED AS section of 30.15.1.1.6 as shown: “BEHAVIOUR DEFINED AS: A read-only value that indicates the class of the detected PoDL PD as specified in Table 104–1 <UL>and Table 104-1a<UL>. This value is only valid while a PD is being powered, that is the attribute aPoDLPSEPowerDetectionStatus is reporting the enumeration “deliveringPower”. If a Clause 45 MDIO Interface to the PoDL PSE function is present, then this attribute may be derived from the PD Class <UL>and PD Extended Class<UL> bits specified in 45.2.9.2.8 <UL>and 45.2.9.3.1a<UL>.;” Update the PoDL PSE Status registers to support the new classes as follows: Modify Table 45-340 PoDL PSE Status 1 (P62) and Table 45-341 PoDL PSE Status 2 Register Bit Definitions (P63) to extend class codes as shown on slide 7 of Stewart comment i-321 presentation. Update the PoDL Class register and Change the last sentence of the 45.2.9.2.8 (P62) from: When read as 0000 a Class 0 PD is indicated…, and when read as 1111 a Class 15 PD is indicated.” To: “When read as 0000 a Class 0 PD is indicated…, and when read as 1111 the Class will be as indicated by the PD Extended Class (13.2.4:3) bits.” Add new subclause 45.2.9.3.1a PD Extended Class (13.2.4:3) to the draft, with editing instruction: “Insert New subclause 45.2.9.3.1a PD Extended Class (13.2.4:3) after 45.2.9.3.1. Add text under 45.2.9.3.1a as below:” “When read as 00 a Class 15 PD is indicated. Values of 01 and 1x are reserved.” Change the edit to last 3 sentences of the first paragraph of 104.2 Link segment (P86 L28-31) from: “The link segment dc loop resistance shall be less than 59 ohm for Classes 10 and 13. The link segment dc loop resistance shall be less than 39 ohm for classes 11 and 14. The link segment dc loop resistance shall be less than 36 ohm for classes 12 and 15.” To “The link segment dc loop resistance shall be less than 65 ohm for classes 10 and 13. The link segment dc loop resistance shall be less than 25 ohm for classes 11 and 14. The link segment dc loop resistance shall be less than 9.5 ohm for Classes 12 and 15” And, change the edit to Table 104-1a (P87 L1-22) deleting the last two rows (Cable mm (AWG) and Cable Length (m)) and modifying the entries in classes 10 through 15, as shown on Slide 10 of Stewart comment i-321 presentation. Change Table 104-4 items 6 and 7 (Page 89 L22) to change class on existing values to Classes 0 to 9, and add new row for requirements on Classes 10 to 15 as shown on slide 11 of Stewart comment i-321 presentation. Add new entries to Table 104-7 PD Power Supply limits table (Page 91 line 20), inserting new rows 4f, 4g and 5f, 5g for turn on and turn off voltages for the 2 new groups of classes respectively as shown on slide 12 of Stewart comment i-321 presentation, and add new entry for item 7 in Table 104-7 Inrush enable delay time for Classes 10 to 15 as shown on slide 13 of Stewart comment i-321 presentation. Change Table 104-8 item 1 (Page 95 line 10) to change class on existing values of PSE Pull-up Voltage to apply to Classes 0 to 9, and add new row for requirement on Classes 10 to 15 as shown on slide 14 of Stewart comment i-321 presentation. Editorial license granted to craft necessary Editing Instruction text in accordance with IEEE style. | W | PoDL
295 | Schicketanz, Dieter | University of Applied Science Reutlingen | 104 | 104.3 | 87 | 19 | TR | In Table 104-1a cable related limits are specified in he last two lines. As this is outside scope it should be replaced just by the loop resistance, giving the IEC cable group the task to define the cables. In Annex 146B there is an informative Table 146B-1 showing a lot of details. | The new classes 10 to 13 should show in the last row 9.25; 15; 25; 65 Ohm loop resistance at 60 C | ACCEPT IN PRINCIPLE. Accomodated by comment i-321. Response to comment i-321 is: Add additional power classes, including control registers, and adjust loop resistances as shown in http://www.ieee802.org/3/cg/public/May2019/stewart_3cg_01_0519_v3.pdf , by making the following changes: (references to “Stewart comment i-321 presentation” below are to this URL). Modify Clause 30 to reflect new classes as follows: Add new edit on (P41, L20): Change text of BEHAVIOUR DEFINED AS section of 30.15.1.1.6 as shown: “BEHAVIOUR DEFINED AS: A read-only value that indicates the class of the detected PoDL PD as specified in Table 104–1 <UL>and Table 104-1a<UL>. This value is only valid while a PD is being powered, that is the attribute aPoDLPSEPowerDetectionStatus is reporting the enumeration “deliveringPower”. If a Clause 45 MDIO Interface to the PoDL PSE function is present, then this attribute may be derived from the PD Class <UL>and PD Extended Class<UL> bits specified in 45.2.9.2.8 <UL>and 45.2.9.3.1a<UL>.;” Update the PoDL PSE Status registers to support the new classes as follows: Modify Table 45-340 PoDL PSE Status 1 (P62) and Table 45-341 PoDL PSE Status 2 Register Bit Definitions (P63) to extend class codes as shown on slide 7 of Stewart comment i-321 presentation. Update the PoDL Class register and Change the last sentence of the 45.2.9.2.8 (P62) from: When read as 0000 a Class 0 PD is indicated…, and when read as 1111 a Class 15 PD is indicated.” To: “When read as 0000 a Class 0 PD is indicated…, and when read as 1111 the Class will be as indicated by the PD Extended Class (13.2.4:3) bits.” Add new subclause 45.2.9.3.1a PD Extended Class (13.2.4:3) to the draft, with editing instruction: “Insert New subclause 45.2.9.3.1a PD Extended Class (13.2.4:3) after 45.2.9.3.1. Add text under 45.2.9.3.1a as below:” “When read as 00 a Class 15 PD is indicated. Values of 01 and 1x are reserved.” Change the edit to last 3 sentences of the first paragraph of 104.2 Link segment (P86 L28-31) from: “The link segment dc loop resistance shall be less than 59 ohm for Classes 10 and 13. The link segment dc loop resistance shall be less than 39 ohm for classes 11 and 14. The link segment dc loop resistance shall be less than 36 ohm for classes 12 and 15.” To “The link segment dc loop resistance shall be less than 65 ohm for classes 10 and 13. The link segment dc loop resistance shall be less than 25 ohm for classes 11 and 14. The link segment dc loop resistance shall be less than 9.5 ohm for Classes 12 and 15” And, change the edit to Table 104-1a (P87 L1-22) deleting the last two rows (Cable mm (AWG) and Cable Length (m)) and modifying the entries in classes 10 through 15, as shown on Slide 10 of Stewart comment i-321 presentation. Change Table 104-4 items 6 and 7 (Page 89 L22) to change class on existing values to Classes 0 to 9, and add new row for requirements on Classes 10 to 15 as shown on slide 11 of Stewart comment i-321 presentation. Add new entries to Table 104-7 PD Power Supply limits table (Page 91 line 20), inserting new rows 4f, 4g and 5f, 5g for turn on and turn off voltages for the 2 new groups of classes respectively as shown on slide 12 of Stewart comment i-321 presentation, and add new entry for item 7 in Table 104-7 Inrush enable delay time for Classes 10 to 15 as shown on slide 13 of Stewart comment i-321 presentation. Change Table 104-8 item 1 (Page 95 line 10) to change class on existing values of PSE Pull-up Voltage to apply to Classes 0 to 9, and add new row for requirement on Classes 10 to 15 as shown on slide 14 of Stewart comment i-321 presentation. Editorial license granted to craft necessary Editing Instruction text in accordance with IEEE style. | W | PoDL
38 | Yseboodt, Lennart | Signify | 104 | 104.7.1.4 | 97 | 22 | ER | 104.7.1.4 is the subclause that specifies how a PoDL system can determine the actual cable resistance between the PIs. The measured value is named "RCable_initial". This value is then increased with a margining factor and the result is called RAutoclass. Autoclass is a specific term used in Clause 145 to denote a classification mechanism. The parameter naming here is confusing, as this is about a cable resistance measurement method. | Rename RAutoclass to RCable. | ACCEPT IN PRINCIPLE. Replace "RAutoclass" with "RCable" in sub-clause 104.7.4.1 and in Equation 104-5 (Page 97) | W | PoDL
19 | Anslow, Peter | Ciena | 104 | 104.7.1.4 | 97 | 26 | ER | As pointed out in Comment #11 against D2.3: In Equation (104-5) "min" is a function not a variable, so should not be italic font. Same issue for Equation (104-6) | Change "min" to be in upright font in both Equation (104-5) and Equation (104-6) | ACCEPT. | W | EZ
40 | Yseboodt, Lennart | Signify | 104 | 104.7.2.6 | 100 | 40 | TR | Bits 13:8 in the VOLT_POWER_INFO register (Table 104-10) denote the power the PD is asking. The table says "Power requested by PD, 0.3125 W per LSB". With the 6 available bits, we can express power up to (2^6)-1 * 0.3125W = 19.69W. This is less than the amount of power supported by PoDL. | Suggest to: - use bits 15:8 and make the LSB count for 400mW, resulting in max 102W. Make sure to align solution with similar comment on Table 104-11. | ACCEPT IN PRINCIPLE. Make the following changes: 1) In Table 104-10, first Row, first Column, change from "b[15:14]" to "b[31:20]" ; second Row, first Column, change from "b[13:8]" to "b[19:8]" ; second Row, third Column, change from "Power requested by PD, 0.3125 W per LSB" to "Power requested by PD, 0.025 W per LSB" 2) In 104.7.2.6, line 29 change from "shall respond with a 16-bit VOLT_POWER_INFO read payload" to "shall respond with a 32-bit VOLT_POWER_INFO read payload" 3) In 104.7.2.5, line 43, change from "contents of the preceding 16-bit Read/Write payload" to "contents of the preceding Read/Write payload" 4) In 104.7.1.5 line 49, change from "is the PD Requested Power as reported in b[13:8] of VOLT_POWER_INFO" to "is the PD Requested Power as reported in b[19:8] of VOLT_POWER_INFO" 5) In 104.7.1.5 line 36, change from "via the PD Requested Power, PPD_req, field of the VOLT_POWER_INFO Register b[13:8]" to "via the PD Requested Power, PPD_req, field of the VOLT_POWER_INFO Register b[19:8]" | W | PoDL
41 | Yseboodt, Lennart | Signify | 104 | 104.7.2.7 | 101 | 16 | TR | Bits 5:0 in the POWER_ASSIGN register (Table 104-11) denote the power assigned to the PD. Like in the other Table, 6 bits with 0.3125W/bit only get us to just under 20W | Implement solution consistent as with fix VOLT_POWER_INFO. | ACCEPT IN PRINCIPLE. Make the following changes: 1) In Table 104-11, first Row, first Column, change from "b[15:6]" to "b[31:12]" ; second Row, first Column, change from "b[5:0]" to "b[11:0]" ; second Row, third Column, change from "PD assigned power, 0.3125 W per LSB" to "PD assigned power, 0.025 W per LSB" 2) In 104.7.2.7 line 5, change from "the PSE shall transmit a 16-bit POWER_ASSIGN write payload" to "the PSE shall transmit a 32-bit POWER_ASSIGN write payload" 3) In 104.7.2.8 line 25, change from "the PD shall respond with a 16-bit POWER_ASSIGN read payload" to "the PD shall respond with a 32-bit POWER_ASSIGN read payload" 4) In 104.7.1.5 line 52, change from "is the PD Assigned Power by PSE as assigned in b[5:0] of POWER_ASSIGN" to "is the PD Assigned Power by PSE as assigned in b[11:0] of POWER_ASSIGN" 5) In 104.7.1.5 line 2 on page 98, change from "the PSE determines PPD_assign, as assigned in b[5:0] of POWER_ASSIGN" to "the PSE determines PPD_assign, as assigned in b[11:0] of POWER_ASSIGN" Add MDIO registers to accommodate the larger number of bits in the PD power fields as shown in http://www.ieee802.org/3/cg/public/May2019/stewart_3cg_02_0519_v1.pdf, by making the following changes: (references to “Stewart comment i-40_41 presentation” below are to this URL). Change the edit to clause 45.2.9 Power Unit Registers with editing instructions: “modify Table 45-211p Power Unit MMD Registers to add two rows for registers 13.3 and 13.4 below the existing row for register 13.2 as shown on slide 3 of Stewart comment i-40_41 presentation” And add new subclause 45.2.9.4 PoDL PSE Status 3 Register (Register 13.3) and 45.2.9.4.1 PD Assigned Power (13.3.11:0) to the draft, with editing instruction: “Insert New subclause 45.2.9.4 PoDL PSE Status 3 Register (Register 13.3) after 45.2.9.3 and add text under subclause 45.2.9.4 as below:” “The PoDL PSE Status 3 Register is defined if cable resistance measurement is supported” “And Insert New subclause 45.2.9.4.1 PD Assigned Power (13.3.11:0) after 45.2.9.4 and insert text under subclause 45.2.9.4.1 PD Extended Class (13.3.11:0) as below: “The PD Assigned Power is the maximum average available power at the PD PI.” Add Table 45-342 PoDL PSE Status 3 Register (Register 13.3) under clause 45.2.9.4 to denote PD Assigned Power as shown on slide 4 of Stewart comment i-40_41 presentation. And add new subclause 45.2.9.5 PoDL PSE Status 4 Register (Register 13.4) and 45.2.9.5.1 PD Requested Power (13.4.11:0) to the draft, with editing instruction: “Insert New subclause 45.2.9.5 PoDL PSE Status 4 Register (Register 13.4) after 45.2.9.4 and add text under subclause 45.2.9.5 as below:” “The PoDL PSE Status 4 Register is defined if cable resistance measurement is supported” “And Insert New subclause 45.2.9.5.1 PD Requested Power (13.4.11:0) after 45.2.9.5” “Insert text under subclause 45.2.9.5.1 PD Extended Class (13.4.11:0) as below: “The PD Requested Power is the requested average available power at the PD PI.” Add Table 45-343 PoDL PSE Status 4 Register (Register 13.4) under clause 45.2.9.5 to denote PD Assigned Power as shown on slide 5 of Stewart comment i-40_41 presentation. Editorial license granted to craft necessary Editing Instruction text in accordance with IEEE style. | W | PoDL
296 | Schicketanz, Dieter | University of Applied Science Reutlingen | 146 | 146.1 | 104 | 15 | T | As there are 2 link segment implementations (one for 2.4 Volt and one for 1 Volt) this sentence needs to be defined differently. As this occurs at a lot of places it is proposed to define everything to 2.4V 1000m link only | Add at line 16 after " this clause are met" For insertion loss take Equation 146-10. | PROPOSED REJECT. Existing text references the normative requirements in this clause. The normative requirements for the link segment would be relative to the transmit output voltage modes that the PHY supports. When the (optional) 2.4 Vpp mode is supported and selected, that would be Equation 146-10, but when the (mandatory) 1.0 Vpp mode is supported, that would be 146-11. This is clear in 146.7.1.1 | W | PMA Electrical
410 | Kim, Yongbum | NIO | 146 | 146.8 | 153 | 1 | TR | The connectors described MAYBE used at the interface to the medium. This is an allowance. MDI is a normative conformance test point. The title of this subclause say "148.8 MDI specifications". It's not. | Change the title to "MDI Considerations" or "Medium Interface Connectors" or something else that avoids wrong inference that any of these connectors are normative interoperability test points. | REJECT. The CRG disagrees with the commenter. The commenter appears to be confusing the MDI and the MDI connector. The subclause, in its subordinate subclauses, spells out specifications for the MDI. The second sentence of 146.8 states this - "It also specifies electrical requirements, including fault tolerance, at the MDI." While connectors that may be used (and references to their specifications) are called out in 146.8.1, electrical, power, and fault tolerance specifications for the MDI are provided in subordinate subclauses 146.8.2, 146.8.3, 146.8.4, and 146.8.5. | W | Big Ticket Item MDI
126 | Graber, Steffen | Pepperl+Fuchs GmbH | 146 | 146.11.4.4 | 165 | 26 | T | Clause 146.11.4.4 requires mandatory ticking of most of the items (besides LMF2) for a PHY. The link segment Clause provides requirements for the link segment (which are in principle not testable by the PHY) and not for the PHY itself. The PHY needs to be designed to work in conjunction with the (worst-case) link segment definition, but not meet the link segment definition by itself. | Please add for each support field also a N/A [ ] option (so that ticking this N/A field is allowed for a PHY), as e.g. done in IEEE802.3bp or make otherwise clear, that the PHY itself does not need to fulfil the link segment spec itself, but only need to work with a link segment meeting the link segment specification with the BER specified for the PHY. | PROPOSED ACCEPT IN PRINCIPLE. Add new row to table of Major Capabilities and Options (146.11.3) P159 L21: Item: *INS Feature: Installation / cabling Subclause: 146.7 Value/Comment: Items marked with INS include installation practices and cabling specifications not applicable to a PHY manufacturer. Status: O Support: Yes [ ] No [ ] Change Status of items in 146.11.4.4 (Link Segment Characteristics) to INS:M (LMF2 becomes INS:O, RTDL:M) Make similar changes to 147.12.3 and 147.12.4.6 and 147.12.4.7 | W | PICS
342 | Law, David | Hewlett Packard Enterprise | 146 | 146.3.3 | 117 | 18 | TR | Is it correct that 'The PCS Transmit function shall conform to the PCS Transmit state diagram in Figure 146-5 ...' and that 'In each symbol period, PCS Transmit generates a symbol An provided to the PMA ...'? The PCS Transmit state diagram in Figure 146-5 changes state based on STD being true, with STD being an alias for symb_triplet_timer_done, and the output of the PCS Transmit state diagram is tx_symb_triplet which is defined in subclause 146.3.3.1.1 'Variables' as 'A triplet of ternary symbols generated by the PCS Transmit function after 4B3T encoding.'. I think the problem is that there is another function within the PCS Transmit function that is missing from the PCS Transmit state diagram in Figure 146-5, the 'multiplexor' shown in Figure 146-6 'PCS transmit symbol generation'. This 'multiplexor' function operates at the symbol clock rate and serialises the tx_symb_triplet code-groups output by the PCS Transmit state diagram into individual symbols. This may also explain when subclause 146.3.3.1.3 'Timers' defines the symb_timer that is not used in the PCS Transmit state diagram in Figure 146-5. | [1] Insert a new subclause 146.3.3.2 titled 'PCS Transmit multiplexor state diagram' that reads 'In each symbol period, the PCS Transmit multiplexor generates a ternary symbol that can take the values of {-1, 0, +1} and passes it to the PMA sublayer via the PMA_UNITDATA.request primitive. The nominal symbol clock frequency is specified in 146.5.4.5.'. Renumber the following subclauses as required. [2] Add a new subclause 146.3.3.2.1 titled 'Variables' that reads: pcs_reset The pcs_reset parameter set by the PCS Reset function. Values: TRUE or FALSE tx_symb_vector A ternary symbol generated through serialization of tx_symb_triplet. This symbol is conveyed to the PMA as the parameter of a PMA_UNITDATA.request(tx_symb_vector) service primitive. Values: A ternary transmit symbol. The ternary symbols may take on one of the values {-1, 0, +1}. tx_symb_triplet{TAn, TBn, TCn) A triplet of ternary symbols generated by the PCS Transmit state diagram. The element TAn is the first ternary symbol transmitted; TCn is the last ternary symbol transmitted. Value: A triplet of ternary transmit symbols. Each of the ternary symbols may take on one of the values {-1, 0, +1}. [4] Add a new subclause 146.3.3.2.2 titled 'Timers'. Move the symb_timer definition from subclause 146.3.3.1.3 Timers to this new subclause. [5] Add a new subclause 146.3.3.2.4 'Abbreviations' that reads: PUDR Alias for PMA_UNITDATA.request(tx_symb_vector). [6] Insert a new Figure 145-6 shown below (view using a non-proportional font such as courier), renumbering the following figures as required. ¦ pcs_reset ¦ * symb_triplet_timer_done ¦ +------------+ ¦ ¦ ¦ ¦ ¦ \¦/ \¦/ ¦ +----------------------------------------+ ¦ ¦ TX SYMBOL 1 ¦ ¦ +----------------------------------------+ ¦ ¦ tx_symb_vector <= tx_symb_triplet[TAn] ¦ ¦ ¦ PUDR ¦ ¦ +----------------------------------------+ ¦ ¦ symb_timer_done ¦ ¦ ¦ \¦/ ¦ +----------------------------------------+ ¦ ¦ TX SYMBOL 2 ¦ ¦ +----------------------------------------+ ¦ ¦ tx_symb_vector <= tx_symb_triplet[TBn] ¦ ¦ ¦ PUDR ¦ ¦ +----------------------------------------+ ¦ ¦ symb_timer_done ¦ ¦ ¦ \¦/ ¦ +----------------------------------------+ ¦ ¦ TX SYMBOL 3 ¦ ¦ +----------------------------------------+ ¦ ¦ tx_symb_vector <= tx_symb_triplet[TCn] ¦ ¦ ¦ PUDR ¦ ¦ +----------------------------------------+ ¦ ¦ symb_timer_done ¦ ¦ +----------------------+ [7] Add text to subclause 146.3.3 'PCS Transmit' that reads 'The PCS Transmit function shall conform to the PCS Transmit state diagram in in Figure 146-5 and the PCS Transmit multiplexor state diagram in 146-6, and their associated state variables, functions, timers, and messages.'. [8] Delete the first and second paragraphs of subclause 146.3.3.1 'PCS Transmit State Diagram' as these not functions of the PCS Transmit state diagram which is what this subclause is describing, change the text '... the PCS Transmit function passes ...' in the current third paragraph to read '... the PCS Transmit state diagram passes ...'. | ACCEPT. | W | State Diagram
346 | Law, David | Hewlett Packard Enterprise | 146 | 146.3.3.1.1 | 118 | 35 | T | It is not clear to me on reading the draft if 4B3T encoding is only when Sdn[3:0] is being encoded in to ternary triplet as defined in Table 146-1 '4B3T encoding' or if it includes all the encoding defined in Figure 146-5 'PCS transmit state diagram' which also include ternary triplets such as COMMA and ESD4. If it is the former, only the encoding defined in Table 146-1, the text 'A triplet of ternary symbols generated by the PCS Transmit function after 4B3T encoding.' in the tx_symb_triplet variable definition will need to be updated as tx_symb_triplet is also assigned values such as COMMA (see SSD COMMA1 VECTOR state) and ESD4 (see ESD VECTOR state). | See comment. | PROPOSED ACCEPT IN PRINCIPLE. Change "'A triplet of ternary symbols generated by the PCS Transmit function after 4B3T encoding." in the tx_symb_triplet variable definition (146.3.3.1.1, P118 L35)" to "A triplet of ternary symbols generated by the PCS Transmit function. These include 4B3T encoded data and assigned values (see 146.3.3.2.6)." | W | PCS
349 | Law, David | Hewlett Packard Enterprise | 146 | 146.3.3.1.3 | 119 | 18 | TR | As illustrated in Figure 146-2 '10BASE-T1L PHY interfaces' and 146-3 'PCS reference diagram', and defined in IEEE Std 802.3-2018 subclause 22.2.2.1, TX_CLK is sourced from the PHY to the RS, not the other way round. Despite this, I was unable to find a specification of TX_CLK in Clause 146. Suggest that TX_CLK is generated by symb_triplet_timer and that symb_triplet_timer be generated from symb_timer. | [1] Change the description of the symb_timer to read 'A continuous free-running timer. PMA_UNITDATA.request messages are is issued by the PCS concurrently with symb_timer_done.'. [2] Change the description of the symb_triplet_timer to read 'A continuous free-running timer that shall expire synchronously with every third expiration of symb_timer. TX_CLK (see 22.2.2.1) shall be generated from symb_triplet_timer with the rising edge of TX_TCLK generated synchronously with symb_triplet_timer_done.'. | PROPOSED ACCEPT IN PRINCIPLE. (commenter's proposed resolution + change to 146.4.5.4) [1] Change the description of the symb_timer to read 'A continuous free-running timer. PMA_UNITDATA.request messages are is issued by the PCS concurrently with symb_timer_done.'. [2] Change the description of the symb_triplet_timer to read 'A continuous free-running timer that shall expire synchronously with every third expiration of symb_timer. TX_CLK (see 22.2.2.1) shall be generated from symb_triplet_timer with the rising edge of TX_TCLK generated synchronously with symb_triplet_timer_done.' [3] Change 146.4.5.4 (P139 L43) to add new first paragraph: "The clock recovery provides a synchronous clock for sampling the signal on the pair. While it may not drive the MII directly, the Clock Recovery function is the underlying root source of RX_CLK." | W | PMA
351 | Law, David | Hewlett Packard Enterprise | 146 | 146.3.3.1.5 | 120 | 7 | T | In some cases, the result of a function is assigned to a variable, for example, the action in the ESD DISPRESET VECTOR state is tx_symb_triplet <= DISPRES(tx_disparity), yet in other cases, there is no assignment, for example, the action in the SEND IDLE state is ENCODE(Sdn[3:0], tx_disparity). Suggest that there should be a consistent assignment of the result of a function to a variable within actions in state diagrams. Based on this: [1] Change 'ENCODE(Sdn[3:0], tx_disparity)' to read 'tx_symb_triplet <= ENCODE(Sdn[3:0], tx_disparity)' in the SEND IDLE and TRANSMIT DATA in Figure 146-5 'PCS transmit state diagram'. [2] Change 'DECODE (Rxn-5, rx_disparity)' to read 'RXD[3:0] <= DECODE (Rxn-5, rx_disparity)' in the DATA, FOURTH SSD, CHECK ESD COMMA2, CHECK ESD DISPRESET3, ESD, BAD ESD2, BAD ESD3, RX ERROR, CHECK ESD ESD4 and the BAD END states in Figure 146-8 'PCS receive state diagram (part a)' and Figure 146-9 'PCS receive state diagram (part b)'. | Suggest that there should be a consistent assignment of the result of a function to a variable within actions in state diagrams. Based on this: [1] Change 'ENCODE(Sdn[3:0], tx_disparity)' to read 'tx_symb_triplet <= ENCODE(Sdn[3:0], tx_disparity)' in the SEND IDLE and TRANSMIT DATA in Figure 146-5 'PCS transmit state diagram'. [2] Change 'DECODE (Rxn-5, rx_disparity)' to read 'RXD[3:0] <= DECODE (Rxn-5, rx_disparity)' in the DATA, FOURTH SSD, CHECK ESD COMMA2, CHECK ESD DISPRESET3, ESD, BAD ESD2, BAD ESD3, RX ERROR, CHECK ESD ESD4 and the BAD END states in Figure 146-8 'PCS receive state diagram (part a)' and Figure 146-9 'PCS receive state diagram (part b)'. | PROPOSED ACCEPT IN PRINCIPLE. ENCODE and DECODE both update not only the triplet but the disparity. Commenter's suggested remedy is modified to reflect this. [1] Change 'ENCODE(Sdn[3:0], tx_disparity)' to read '{ tx_symbol_triplet, tx_disparity } <= ENCODE(Sdn[3:0], tx_disparity)' in the SEND IDLE and TRANSMIT DATA in Figure 146-5 'PCS transmit state diagram'. [2] Change 'DECODE (Rxn-5, rx_disparity)' to read '{ RXD[3:0], rx_disparity } <= DECODE (Rxn-5, rx_disparity)' in the DATA, FOURTH SSD, CHECK ESD COMMA2, CHECK ESD DISPRESET3, ESD, BAD ESD2, BAD ESD3, RX ERROR, CHECK ESD ESD4 and the BAD END states in Figure 146-8 'PCS receive state diagram (part a)' and Figure 146-9 'PCS receive state diagram (part b)'. | W | State Diagram
284 | McCarthy, Mick | Analog Devices Inc. | 146 | 146.3.3.2 | 124 | 43 | T | The delimiters SSD4 and ESD4/ESD_ERR4, as defined in Table 146-3, are always the same. If a PHY is transmitting a stream of packets of constant length and with a fixed interpacket gap, there will therefore be a non-zero value in the auto-correlation sequence of the transmitted signal. This will produce a harmonic in the transmit power spectrum. This could be avoided by randomizing the sign of the delimiters. | Add scheme to randomize the sign of the delimiters. | PROPOSED REJECT. TFTD. Commenter's proposed remedy is unclear, as is the magnitude of the issue. | W | PCS
354 | Law, David | Hewlett Packard Enterprise | 146 | 146.3.3.2.1 | 121 | 27 | T | Subclause 146.3.3.2.1 'Side-stream scrambler polynomial', subclause 146.3.3.2.2 'Generation of Syn[3:0]' in combination of subclause 146.3.3.2.3 'Generation of scrambled bits Sdn[3:0]' define the requirements in respect to the generation of Sdn[3:0] which is input to the ENCODE() function in the SEND IDLE and TRANSMIT DATA states of Figure 146-5 'PCS transmit state diagram'. Subclause 146.3.3.2.4 'Generation of ternary triplet in mode SEND_N and SEND_I', subclause 146.3.3.2.5 'Generation of ternary triplet in mode SEND_Z' and subclause 146.3.3.2.6 'Generation of symbol sequence' then describes the encoding that is actually performed by Figure 146-5 'PCS transmit state diagram'. Since subclause 146.1.3 'Conventions in this clause' states that ' Should there be a discrepancy between a state diagram and descriptive text, the state diagram prevails.' the state diagram requirements override the subclause 146.3.3.2.4 shall statements. | [1] Change the block '4B3T ENCODER' in Figure 146-6 'PCS transmit symbol generation' to read 'PCS transmit state diagram'. [2] Add TX_CLK as an input to the 'PCS transmit state diagram' block as this is used as the tx_symb_triplet clock. [3] Insert a new subclause 146.3.3.3 titled 'Generation of scrambled bits Sdn[3:0]' that reads 'The scrambled bits Sdn[3:0] used by the ENCODE function defined in 146.3.3.1.2 are generated as follows. [4] Renumber subclause 146.3.3.2.1 to 146.3.3.3.1, subclause 146.3.3.2.2 to 146.3.3.3.2 and subclause 146.3.3.2.3 to 146.3.3.3.3. [5] Insert a new subclause 146.3.3.4 titled 'Generation of ternary triplet' that reads 'The PCS transmit state diagram generates ternary triplets as follows. [6] Renumber subclause 146.3.3.2.4 to 146.3.3.4.1, subclause 146.3.3.2.5 to 146.3.3.4.2 and subclause 146.3.3.2.6 to 146.3.3.4. [7] Reword subclause 146.3.3.4.1, 146.3.3.4.2 and 146.3.3.4 to be descriptive rather than normative. | PROPOSED ACCEPT. | W | PCS
358 | Law, David | Hewlett Packard Enterprise | 146 | 146.3.3.2.5 | 123 | 45 | TR | There seems to be a disconnect between Figure 146-5 'PCS transmit state diagram' which outputs tx_symb_triplet, Figure 146-6 'PCS transmit symbol generation' that outputs tx_symb_triplet from a '4B3T ENCODER', and the text in subclause 146.3.3.2.5. While Figure 146-6 shows tx_mode as an input to the 4B3T ENCODER that produces tx_symb_triplet, and subclause 146.3.3.2.5 says that 'The ternary triplet (TAn, TBn, TCn) shall be a zero vector (0, 0, 0) when tx_mode = SEND_Z.' the states diagrams in 146-4 and 146-5 would seem to produce a different result. If tx_mode = SEND_Z the Figure 146-4 'PCS data transmission enabling state diagram' will be in the 'DISABLE DATA TRANSMISSION' state, setting both tx_enable_mii and tx_error_mii to FALSE. In turn, if tx_enable_mii = FALSE the Figure 146-5 'PCS transmit state diagram' will, if necessary return to and, remain in the 'SEND IDLE' state. This will result in tx_symb_triplet being set to the result of ENCODE(Sdn[3:0], tx_disparity) and not (0, 0, 0) as required by subclause 146.3.3.2.5. This appears to be a discrepancy between the state diagram and text requirements in respect to tx_symb_triplet, and since subclause 146.1.3 'Conventions in this clause' states that 'Should there be a discrepancy between a state diagram and descriptive text, the state diagram prevails.' tx_symb_triplet has to be set to ENCODE(Sdn[3:0], tx_disparity) and not (0, 0, 0). I don't believe that this is intended. | [1] Add the following definition to subclause 146.3.3.1.5 'Constants': ZERO A vector of three zero symbols sent when tx_mode = SEND_Z as specified in subclause 146.3.3.2.5. [2] Replace the action ENCODE(Sdn[3:0], tx_disparity) in the SEND IDLE state of Figure 146-5 'PCS transmit state diagram' with: IF(tx_mode = SEND_Z) THEN tx_symb_triplet <= ZERO tx_disparity <= 2 ELSE ENCODE(Sdn[3:0], tx_disparity) END | PROPOSED ACCEPT. | W | State Diagram
359 | Law, David | Hewlett Packard Enterprise | 146 | 146.3.3.2.6 | 123 | 51 | TR | Subclause 146.3.3.2.6 'Generation of symbol sequence' states that 'A ternary triplet (TAn, TBn, TCn) shall be sent in the following order: TAn, TBn, TCn, TAn+1, TBn+1, TCn+1 ...'. The following Tables, 146-1 to 146-3, then define the various ternary triplet code-groups. Of these three tables only one, Table 146-3, defines which symbols are TAn, TBn, TCn. | To ensure the unambiguous definition of the transmission order, define which symbols are TAn, TBn, TCn in Table 146-1 and 146-2. | ACCEPT IN PRINCIPLE. Add a note under Table 146-1: "NOTE - The Ternary Triplet is (TAn, TBn, TCn)." Add "(TAn, TBn, TCn)" under "Disparity = 1", "Disparity = 2", "Disparity = 3", and "Disparity = 4" | W | EZ
93 | Graber, Steffen | Pepperl+Fuchs GmbH | 146 | 146.3.4.1.3 | 127 | 25 | T | Period and behavior for timer RSTCD are not defined the timer behind RSTCD is not defined. | Define a new timer: rcv_symb_triplet_timer - The rcv_symb_triplet_timer shall be generated synchronously with the PCS receive clock RX_CLK. Continuous timer: The condition rcv_symb_triplet_timer_done becomes true upon timer expiration. Restart time: Immediately after expiration, timer restart resets the condition rcv_symb_triplet_timer_done. Duration: Three symbol times (see 146.5.4.5) Modify existing text for RSTCD as: Abbreviation for Receive Symbol Triplet Conversion Done, which is equivalent to the timer condition rcv_symb_triplet_timer_done. | PROPOSED ACCEPT IN PRINCIPLE. Define a new timer: rcv_symb_triplet_timer - The rcv_symb_triplet_timer shall be generated synchronously on every third clock from the PMA…. << NEED TO RESOLVE HOW TO SYNCH AND HOW TO SPECIFY THIS>>> DEFER… RX_CLK (see 22.2.2.1) shall be generated from rcv_symb_triplet_timer with the falling edge of RX_CLK generated synchronously with rcv_symb_triplet_timer_done. Continuous timer: The condition rcv_symb_triplet_timer_done becomes true upon timer expiration. Restart time: Immediately after expiration. Duration: Three symbol times (see 146.5.4.5) Modify existing text for RSTCD as: Abbreviation for Receive Symbol Triplet Conversion Done, which is equivalent to the timer condition rcv_symb_triplet_timer_done. | W | State Diagram
163 | Zimmerman, George | ADI, APL Group, Aquantia, BMW, Cisco, Commscope, S | 146 | 146.3.4.1.3 | 127 | 25 | T | The definition of RSTCD is unclear. From the phrase "Receive Symbol Tripled Conversion Done". This appears to be a symbol timer for triplets of received symbols, similar to symb_triplet_timer in 146.3.3.1.3. The text only says it is synchronized with the PCS receive clock. Also, this timer is not explicitly started anywhere. | Change RSTCD to Received_symbol_triplet_conversion_timer. Insert after sentence ending "RX_CLK." (new line, after line 25) "Continuous timer: The condition Received_symbol_triplet_conversion_timer_done (RSTCD) becomes true upon timer expiration. Restart time: Immediately after expiration, timer restart resets the condition Received_symbol_triplet_conversion_timer_done (RSTCD). Duration: Three symbol times (see 146.5.4.5)" Also, add new subclause 146.3.4.1.4 Abbreviations, with text: "RSTCD Received_symbol_conversion_timer_done." | PROPOSED ACCEPT. | W | State Diagram
363 | Law, David | Hewlett Packard Enterprise | 146 | 146.3.4.1.3 | 128 | 4 | TR | The variable 'rcv_jab_detected' used in the open arrow entry to the WAIT SCRAMBLER and LINK FAILED states in Figure 146-8 'PCS receive state diagram (part a)' is not defined in subclause 146.3.4.1.1 'Variables'. On review of the draft, while I can find information about the transmit jabber, it is not clear to me where rcv_jab_detected woudlbe sourced from, or when it would be asserted. | Add a definition for the rcv_jab_detected variable to subclause 146.3.4.1.1 'Variables', or remove rcv_jab_detected from the open arrow entry to the WAIT SCRAMBLER and LINK FAILED states. | ACCEPT IN PRINCIPLE. Accomodated by comment i-164. Response to comment i-164 is: PROPOSED ACCEPT. Change rcv_jab_detected to rcv_overrun_detected in Figure 146-8 (2 instances, lines 4 & 5) | W | Editorial
364 | Law, David | Hewlett Packard Enterprise | 146 | 146.3.4.1.3 | 128 | 5 | ER | Subclause 146.1.3.1 'State diagram notation' states that 'The conventions of 21.5 are adopted with the extension that some states in the state diagrams use an IF-THEN-ELSE-END construct to condition which actions are taken within the state.'. Table 21-1 'State diagram operators' in IEEE Std 802.3-2018 subclause 21.5.4 'Operators' lists the characters '( )' as 'Indicates precedence'. Based on this the use of '[ ]' in state diagram transitions should be replaced with '( )'. | Replace the three instances of '[ ]' used to indicate precedence in Figure 146-8 state diagram transitions with '( )'. | ACCEPT. | W | Editorial
365 | Law, David | Hewlett Packard Enterprise | 146 | 146.3.4.1.3 | 128 | 25 | ER | Subclause 146.1.3.1 'State diagram notation' states that 'The conventions of 21.5 are adopted with the extension that some states in the state diagrams use an IF-THEN-ELSE-END construct to condition which actions are taken within the state.'. Table 21-1 'State diagram operators' in IEEE Std 802.3-2018 subclause 21.5.4 'Operators' lists the 'Not Equal To' character <http://unicode.org/cldr/utility/character.jsp?a=2260> as 'Not equals'. I assume this is what is meant by the use '!=' in Figure 146-8, based on this the use of '!=! in state diagram transitions should be replaced with the 'Not Equal To' character. | Replace the eight instances of '!=' used in Figure 146-8 state diagram transitions with the 'Not Equal To' character <http://unicode.org/cldr/utility/character.jsp?a=2260>. | ACCEPT. | W | Editorial
98 | Graber, Steffen | Pepperl+Fuchs GmbH | 146 | 146.3.4.1.3 | 128 | 41 | T | Within the PCS receive state diagram the BAD DELIMITER state is called by a wrong SSD and also by a wrong ESD. Within BAD DELIMITER state a false carrier indication is sent over the MII. According to other Clauses within 802.3 a false carrier indication is only sent over the MII, if a wrong SSD, but not if a wrong ESD is detected. | Rename the BAD DELIMITER state to BAD SSD. Remove the "B" input arc from BAD SSD state. Add a new state BAD ESD right from the BAD SSD state and add the "B" input arc to this new BAD ESD state. Connect the output of the BAD ESD state to the IDLE state with branch condition "check_idle". Content of the BAD ESD state is: "RX_ER <= TRUE, RX_DV <= FALSE, RXD[3:0] <= 0000, receiving <= TRUE" | PROPOSED ACCEPT. | W | State Diagram
318 | Beruto, Piergiorgio | Canova Tech S.r.l. | 146 | 146.3.4.1.3 | 128 | 45 | T | tag [INDEX] The function CHECK_DISP(RXn-5, rx_disparity) should be checking RXn-4, not RXn-5. If it checks RXn-5, it is checking the value of RXn in the SSD state, which, according to the entry arc is SSD4. The same offset error occurs multiple times also in the DECODE function. | In Figure 146-8, in all states, replace all occurrences of "RXn-5" to "RXn-4". In Figure 146-9, in all states, replace all occurrences of "RXn-5" to "RXn-4". | PROPOSED ACCEPT. | W | State Diagram
409 | Kim, Yongbum | NIO | 146 | 146.4.3 | 133 | 35 | TR | "The sequence of symbols assigned to tx_symb_vector is needed to perform echo cancellation." is not sufficient. It should also include reference to the MASTER and SLAVE PMA clock recovery function. | Change the text to read "In addition to the PMA Clock Recovery function (see 146.4.6), the sequence of symbols assigned to tx_symb_vector is needed to perform echo cancellation." | PROPOSED REJECT. The commenter asks for a tutorial and the standard is not a tutorial - no change required. Commenter is incorrect. The only information which is inherently needed is the transmitted symbol stream. The echo can be removed an any implementation-dependent manner. The standard is not intended to be a tutorial on signal processing or constrain possible solutions. For example, a receiver could estimate the timing separately from the data, or cancel in the continuous time domain. Additionally, 146.4.6 states it is only for the SLAVE to recover the clock. MASTER does not have a clock recovery function. | W | PMA
285 | McCarthy, Mick | Analog Devices Inc. | 146 | 146.4.4 | 137 | 1 | T | 10BASE-T1L LPI signalling is driven primarily by MII data traffic. No attempt has been made to introduce a scheme that synchronizes LPI quiet/refresh cycling between MASTER and SLAVE PHYs. There is little predictability to LPI quiet/refresh cycling because of this, making implementation more complex. | Add LPI quiet/refresh cycling, synchronized using loc_lpi_req signalling during link startup. A PHY implementation could use this scheme to know when link partner will be sending an LPI refresh state. See attached document. | PROPOSED REJECT. Only 1000BASE-T1 has synchronization for LPI quiet-refresh, whereas the other BASE-T PHYs with a similar quiet-refresh cycle (10GBASE-T and the other MultiGBASE-T PHYs) do not. Adding synchronization of quiet/refresh cycling would be the addition of a new, non-essential feature to 802.3cg without quantified benefit. | W | EEE
104 | Graber, Steffen | Pepperl+Fuchs GmbH | 146 | 146.4.4.2 | 136 | 14 | T | The timer shall expire 100 ms after being started. (it has been missed to transfer the tolerance of the timer of +/- 1 ms from the original presentation to the draft). | The timer shall expire 100 ms +/- 1 ms after being started. | PROPOSED ACCEPT. | W | State Diagram
105 | Graber, Steffen | Pepperl+Fuchs GmbH | 146 | 146.4.4.2 | 136 | 17 | T | Modify the LPI timers for 10BASE-T1L to support a wider range of implementations and better synchronization by using precise timers, synchronous with the symbol transmit rate. | Change the expiration times in the following way: lpi_sleep_timer (line 20): "The timer shall expire 250 us (625 triple ternary symbols) after being started.", lpi_quiet_timer (line 23): "The timer shall expire 6000 us (15 000 triple ternary symbols) after being started.", lpi_refresh_timer (line 27): "The timer shall expire 250 us (625 triple ternary symbols) after being started.", lpi_wake_timer (line 30): "The timer shall expire 250 us (625 triple ternary symbols) after being started." | PROPOSED ACCEPT IN PRINCIPLE. Change the expiration times in the following way: lpi_sleep_timer (line 20): "The timer shall expire 250 us after being started.", lpi_quiet_timer (line 23): "The timer shall expire 6000 us after being started.", lpi_refresh_timer (line 27): "The timer shall expire 250 us after being started.", lpi_wake_timer (line 30): "The timer shall expire 250 us after being started." | W | EEE
107 | Graber, Steffen | Pepperl+Fuchs GmbH | 146 | 146.4.4.2 | 137 | 17 | T | Initializing of variable "loc_lpi_req" in TRAINING state is missing. This is necessary because loc_lpi_req is used in the PCS scrambler definition, which can change the SEND_I encoding used in SEND IDLE, thus this variable needs to be initialized before starting to transmit idle data. | Add "loc_lpi_req <= FALSE" to TRAINING state. | PROPOSED ACCEPT. | W | EEE
297 | Schicketanz, Dieter | University of Applied Science Reutlingen | 146 | 146.5.5.3 | 144 | 28 | T | There are 2 link equations either use one or define for both. | Insert after 146.7 with Il from equation 146-10 | PROPOSED REJECT. The existing reference to 146.7 is clear. When the link is using the optional 2.4 Vpp mode, the insertion loss limit of a link compliant to 146.7 is equation 146-10, when the transmitters are in 1.0 Vpp mode, the limit is equation 146-11. | W | PMA Electrical
20 | Anslow, Peter | Ciena | 146 | 146.7.1 | 147 | 28 | ER | This editor's note just describes work going on in another standards body. This is not appropriate in a draft that is suitable for submission to RevCom | Delete the editor's note. | ACCEPT. | W | EZ
299 | Schicketanz, Dieter | University of Applied Science Reutlingen | 146 | 146.7.1.2 | 149 | 27 | TR | Return loss limits were changed often. The latest values were from a measured cable. Due to the high insertion loss the reach is much less then 1000m violating the 1000m objective. But there is an installed base and it should be a better route to capture this. | As the majority of the cables have an impedance around 100 ohm as a compromise return loss should be 15 dB from 1 MHz to 20 MHz and below 9+9f. To capture the special cable with high insertin loss there would be 2 exceptions. Long links could go down to 13 dB. The critical 10m should be avoided in short runs. | ACCEPT IN PRINCIPLE. Accomodated by i-111. The resolution to i-111 is: Change the value 13.5 dB to 13 dB within Equation 146-13. Change the frequency dependency of the RL below 0.5 MHz from 9 + 9 x f to 9 + 8 x f. | W | Link Segment
301 | Schicketanz, Dieter | University of Applied Science Reutlingen | 146 | 146.7.1.4 | 150 | 39 | TR | As conducted immunity is the same for E1 and E2 TCL should be the same fort E1 and E2 too. | in table 146-5 change from .1 to 10 MHz to >50 and from 10 to 20 MHz to 50-20log(f/10) for E1 and E2. | ACCEPT IN PRINCIPLE. Accommodate by comment i-112. The resolution to comment i-112 is: ACCEPT IN PRINCIPLE. Remove table 146-5 and replace this table by a table with the following entries for the TCL values: first row: of 0.1 MHz <= f <= 10 MHz: for E1: >= 50 dB; for E2: >= 50 dB, second row: 10 MHz < f <= 20 MHz: for E1: >= 50 - 20 log10(f / 10) dB; for E2: >= 50 - 20 log10(f / 10) dB. Remove the specification of the ELTCTL values. Grant editorial license to adjust text to accommodate removal of the ELTCTL values. Change 146.7.1 to recognize UTP for 10BASE-T1L, change last sentence of first paragraph of 146.7.1 (P146 L50) as shown: The transmission characteristics for the 10BASE-T1L link segment are specified to support applications requiring long reach such as industrial and process control, for up to at least 1000 m. 10BASE-T1L link segments may be shielded or screened, consistent with the specification in 146.7.1.6 and 146.7.2 or unshielded consistent with the specifications in 146.7.1.6 and 146.7.1.4. Change 146.8.2 MDI electrical specification (P155 L11) Change: The MDI connector mated with a specified single balanced-pair connector shall meet the electrical requirements specified in 146.7. To: The electrical requirements specified in 146.5.4 and 146.5.5 shall be met when the PHY is connected to the MDI connector mated with the specified plug connector. Insert new subclause 146.8.4 MDI mode conversion loss, following 146.8.3 (P155 L13) and renumber subsequent subclauses as shown: 146.8.4 MDI mode conversion loss Mode conversion LCL (Sdc11) or TCL (Scd11) of the PHY measured at the MDI shall meet the values determined using Equation (146-xx) at all frequencies from 0.1 MHz to 20 MHz. ConversionLoss(f)={ 25 for 0.1 MHz =f=10 MHz 25-20×log_10 (f/10) for 10 MHz<f=20 MHz} dB where f is the frequency in MHz. PICS: Add new PICS item after MDI2 (P166 L9) and renumber subsequent PICS items MDI3 MDI mode conversion loss Shall meet Equation 146-xx M Yes [] | W | Link Segment
302 | Schicketanz, Dieter | University of Applied Science Reutlingen | 146 | 146.7.1.4 | 150 | 39 | TR | No specific limit could be elaborated for ELTCTL | Delete this requirement in table 146-5 | ACCEPT IN PRINCIPLE. Accommodate by comment i-112. The resolution to comment i-112 is: ACCEPT IN PRINCIPLE. Remove table 146-5 and replace this table by a table with the following entries for the TCL values: first row: of 0.1 MHz <= f <= 10 MHz: for E1: >= 50 dB; for E2: >= 50 dB, second row: 10 MHz < f <= 20 MHz: for E1: >= 50 - 20 log10(f / 10) dB; for E2: >= 50 - 20 log10(f / 10) dB. Remove the specification of the ELTCTL values. Grant editorial license to adjust text to accommodate removal of the ELTCTL values. Change 146.7.1 to recognize UTP for 10BASE-T1L, change last sentence of first paragraph of 146.7.1 (P146 L50) as shown: The transmission characteristics for the 10BASE-T1L link segment are specified to support applications requiring long reach such as industrial and process control, for up to at least 1000 m. 10BASE-T1L link segments may be shielded or screened, consistent with the specification in 146.7.1.6 and 146.7.2 or unshielded consistent with the specifications in 146.7.1.6 and 146.7.1.4. Change 146.8.2 MDI electrical specification (P155 L11) Change: The MDI connector mated with a specified single balanced-pair connector shall meet the electrical requirements specified in 146.7. To: The electrical requirements specified in 146.5.4 and 146.5.5 shall be met when the PHY is connected to the MDI connector mated with the specified plug connector. Insert new subclause 146.8.4 MDI mode conversion loss, following 146.8.3 (P155 L13) and renumber subsequent subclauses as shown: 146.8.4 MDI mode conversion loss Mode conversion LCL (Sdc11) or TCL (Scd11) of the PHY measured at the MDI shall meet the values determined using Equation (146-xx) at all frequencies from 0.1 MHz to 20 MHz. ConversionLoss(f)={ 25 for 0.1 MHz =f=10 MHz 25-20×log_10 (f/10) for 10 MHz<f=20 MHz} dB where f is the frequency in MHz. PICS: Add new PICS item after MDI2 (P166 L9) and renumber subsequent PICS items MDI3 MDI mode conversion loss Shall meet Equation 146-xx M Yes [] | W | Link Segment
300 | Schicketanz, Dieter | University of Applied Science Reutlingen | 146 | 146.7.1.5 | 151 | 8 | TR | As conducted immunity is the same fort E1 and E2 the coupling attenuation should be the same fort E1 and E2 too. | Change the E1 value in Table 146-6 from 40 to 50 | ACCEPT IN PRINCIPLE. Accomodated by comment i-113. The resolution to i-113 is: Change the coupling attenuation value for E1 from >= 40 dB to >= 50 dB. | W | Link Segment
42 | Yseboodt, Lennart | Signify | 146 | 146.8.4 | 155 | 34 | TR | 146.8.4: "The wire pair of the MDI shall withstand without damage the application of positive voltages of up to 60 V dc with the source current limited to 2000 mA, under all operating conditions, for an indefinite period of time." 146.8.5: "The wire pair of the MDI shall withstand without damage the application of short circuits of any wire to the other wire of the same pair or ground potential, as per Table 146-9, under all operating conditions, for an indefinite period of time." - Why does 146.8.4 only cover positive voltages ? - ... and 146.8.5 covers both polarities ? - why is the subject of the sentence 'the wire pair of the MDI' when it should be the device itself ? | Change the quoted text in 146.8.4 to read: "The device shall withstand without damage the application of any voltages between 0 V dc and 60 V dc with the source current limited to 2000 mA, applied across BI_DA+ and BI_DA-, in either polarity, under all operating conditions, for an indefinite period of time." | ACCEPT IN PRINCIPLE. On page 155, line 34: Replace, "The wire pair of the MDI shall withstand without damage the application of positive voltages of up to 60 V dc with the source current limited to 2000 mA, under all operating conditions, for an indefinite period of time." with,"The DTE shall withstand without damage the application of any voltages between 0 V DC and 60 V DC with the source current limited to 2000 mA, applied across BI_DA+ and BI_DA-, in either polarity, under all operating conditions, for an indefinite period of time." (Editor's note: Make sure the "-" in BI_DA- is an en-dash) | W | PoDL
21 | Anslow, Peter | Ciena | 146 | 146.9.1 | 156 | 28 | ER | This editor's note is not appropriate in a draft that is suitable for submission to RevCom | Change the text as appropriate and delete the editor's note. | ACCEPT IN PRINCIPLE. Delete the editor's note. | W | Safety
391 | Kim, Yongbum | NIO | 147 | 147.1 | 167 | 12 | TR | [CSD] CSD/Broad Market Potential is no longer assured in this project when the half-duplex point to point link segment PHY operation, traditionally associated with broad market with use of star-wired multi-port repeaters (e.g. 10BASE-T hubs/repeaters) is not supported. An explicit statement of mandatory operation of this PHY: "The 10BASE-T1S PHY is specified to be capable of operating at 10 Mb/s in several modes. All 10BASE-T1S PHYs can operate as a half-duplex PHY with a single link partner over a point-to-point link segment defined in 147.7..." An explicit statement of non-support of repeaters: Pg 30, CL9.1 proposed change states "This clause specifies a repeater for use with IEEE 802.3 10 Mb/s baseband networks, with the exceptions of 10BASE-T1L (Clause 146) and 10BASE-T1S (Clause 147)...." Repeating the concern -- only PHY operation that is mandatory is point-to-point link without any allowance for repeaters (i.e. exactly two node network) operating in half-duplex, contention resolution network does NOT have broad market potential. | Delete market-potential irrelevant PHY that supports exactly two node network over a point-to-point link, and make one of the more market-potential-relevant PHYs from "...additionally, there are two mutually exclusive optional operating modes: a full-duplex point-to-point mode over the link segment defined in 147.7, and a half-duplex shared-medium mode, referred to as multidrop mode,..." and update the CSD/Broad Market Potential as appropriate. | REJECT. CRG disagrees with the commenter. The clause contains one PHY with three modes, with a common-denominator for interoperability. CRG disagrees with the commenter on the relevance of the mandatory mode of operation (half-duplex point-to-point). There are multiple methods of inter-linking point-to-point half-duplex segments, without the use of clause 9 repeaters using multiple topologies of choice, allowing larger networks (with more than 2 stations). A bridge is considered to be an element in common networks. Bridges have functionally replaced repeaters in most networks. | W | Modes
411 | Kim, Yongbum | NIO | 147 | 147.1 | 167 | 12 | TR | Chater and scope of this PHY clause and CSD concern. This clause has three separate PHYs that should not be considered as one PHY with two options. 1. Full-Duplex P2P PHY: Performs echo cancellation, full-duplex over one transmission line. This is an optional PHY in CL147. 2. Half-Duplex P2P PHY: Traditiionally used with multi-port CL9 repeaters, this allows exactly two node network (one link, two link partners) and only such network, because the Clause 9 repeater is not supported as per proposed text in CL9. This is not a network. Two and only two node connection is a dedicated link. This is only mandatory PHY operation in CL147. 3. Half-Duplex Shared Medium PHY: Does NOT perform echo cancellation, half-duplex over shared medium. This is an optional PHY in CL147. And the text says #1 and #3 are NOT interoperable -- CL147.1 says "..there are two mutually exclusive optional operating modes...". The only mandatory PHY (Half-Duplex P2P) is useless. Two other PHYs are optional, but they are not optional to each other (mutually exclusive), yet all three PHYs are referred to as type 10BASE-T1S. This clause organization is grossly in error. Each distinct PHY should has its own type designation (possibly its own clause, but only for clarity), #2 Half-duplex P2P PHY should be deleted for the stated reason of not being useful as a 'network'. | Pick the one PHY that meets CSD and objectives as written, or split this clause into at least two (one for P2P and one for Shared medium) separate PHY clauses and re-state the respective CSD as appropirate. | REJECT. CRG disagrees with the commenter. The clause contains one PHY with three modes, with a common-denominator for interoperability. CRG disagrees with the commenter on interest in the mandatory mode of operation (half-duplex point-to-point). There are multiple methods of inter-linking point-to-point half-duplex segments, without the use of clause 9 repeaters using multiple topologies of choice, allowing larger networks (with more than 2 stations). A bridge is considered to be an element in common networks. | W | Modes
392 | Kim, Yongbum | NIO | 147 | 147.1 | 167 | 13 | TR | [CSD] CL147 title states a single PCS/PMA type 10BASE-T1S. But in reality, it has three PHYs. Two of the three PHYs not compatible and do not interoperate. This issue is explicitly stated with "mutually exclusive" operation, which equals not-compatible and not interoperate. "All 10BASE-T1S PHYs can operate as a half-duplex PHY with a single link partner over a point-to-point link segment defined in 147.7, and, additionally, there are two mutually exclusive optional operating modes: a full-duplex point-to-point mode over the link segment defined in 147.7, and a half-duplex shared-medium mode, referred to as multidrop mode, capable of operating with multiple stations connected to a mixing segment, defined in 147.8." Full-duplex P2P PHY implements echo cancelation. Half-duplex shared meidum does not. They do not interoperate with each other. These may share the similar or substantially same PCS, these do not share PMAs. They do not interoperate; PMAs are substantially different; they are differnet PHYs. These two PHYs should be, at least, designated as different type. If the argument is made that these two PHYs must support P2P half-duplex (therefore interoperate), and in such case, they interoperate, then we should also be reminded that P2P half-duplex (with no provision for repeaters) allow for exactly two node network collision based network. Exactly two node, and only two node, connectivity does not network make. | Either structure CL147 to specify two different PHY types, P2P full-duplex PHY, and 'multi-drop' half-duplex PHY. They do not interoperate with each other, therefore they are not the same type of PHY. Or split CL147 into a CL on common PCS, and two more CLs, one for each of the two separate PMA for respective PHYs. With regards to the P2P half-duplex PHY, please delete it from this draft. The value and use of exactly two (and only two) node network is very limited to say the least. | REJECT. The CRG disagrees with the commenter. The clause contains one PHY with a common-denominator for interoperability. CRG disagrees with the commenter that the modes do not interoperate. The commenter seems to make multiple incorrect interpretations of the text. Mutual exclusivity is with regards to the fact that a single PHY cannot operate in half-duplex and full-duplex at the same time. The PHY contains a single PCS, and a single PMA is specified along with options. Regarding the half-duplex point-to-point functionality, there are multiple methods of inter-linking point-to-point half-duplex segments, without the use of clause 9 repeaters using multiple topologies of choice, allowing larger networks (with more than 2 stations). A bridge is considered to be an element in common networks. Bridges have functionally replaced repeaters in most networks. | W | Modes
242 | Thompson, Geoffrey | Independent Consultant | 147 | 147.1 | 167 | 23 | ER | Grammer, this is a comparative sentence that doesn't actually have two things to compare. | Either actually do a comparison or get rid of the sentence. | ACCEPT IN PRINCIPLE. Remove the following sentence ==== PLCA provides improved performance in terms of effective throughput and maximum transmission latency when operating in half-duplex mode over a mixing segment network. ==== | W | EZ
252 | Thompson, Geoffrey | Independent Consultant | 147 | 147.4 | 190 | 32 | ER | The statement: "The PMA provides ... communications to and from medium employing DME." would lead one to believe that the medium provides the DME. Such is not the case. | Change to: "The PMA utilizes DME to provide either half duplex communications, or, optionally full duplex communications to and from the medium. | ACCEPT. | W | EZ
260 | Thompson, Geoffrey | Independent Consultant | 147 | 147.6 | 197 | 38 | TR | I don't understand how the last sentence of this paragraph works in an actual implementation. I think a compliant (as opposed to interoperable in some fixed configuration) implementation is required to have control bits. Ifso, there has to be a way to test their existence and function. I don't see how you get there from the present text. | Put in a testable requirement to access the configurable aspects. | PROPOSED REJECT. The identical language is used in several 802.3 clauses with respect to control, in particular in clause 45 which governs the registers. Commenter is incorrect. While the implementation of the MDIO interface is optional, and an equivalent mechanism is recommended, the implementation is NOT required to have the control bits. An equivalent means of control and configuration (e.g., with a different encoding of bits, or with strap pins) would be permitted. The existing text allows this. | W | Management
247 | Thompson, Geoffrey | Independent Consultant | 147 | 147.3.2.4 | 179 | 10 | TR | The non-data entries in his table should be conditional on access method and marked as such. | Those codes not used in CSMA/CD should be marked as "Reserved" when in CSMA/CD mode. | PROPOSED REJECT. As a PHY, proper implementation of layering requires support of the codes provided via the MII, and the table indicates encoding of the various codes which may be present at the MII, as specified in Clause 22 of this amendment. Commenter would break layering by specifying the PHY act differently based on what he posits as a MAC-layer parameter in other comments. | W | PCS
414 | Kim, Yongbum | NIO | 147 | 147.3.3.10 | 185 | 10 | TR | Generation of Commit indication states PHY shall notify RS of received Commit by the means of MII interface in 22.2.2.8. This statement makes support of PLCA RS in 10BASE-T1S PHY not optional. PLCA RS is advertised as optional RS. The use of COMMIT (in proposed changes to CL22) requires support of the optional RS, but this clause does not specify the optional RS bevior. This and two other shalls in this subclause makes it mandatoy implementation in all 10BASE-T1S PHYs. | Delete CL147.3.3.10 requirements. | PROPOSED REJECT. Commenter is incorrect. The decoding and signaling of the COMMIT and BEACON indications, and presentation of the signaling onto the MII does not make support of PLCA mandatory. When the PLCA is not enabled or not supported, RS operation shall conform to C22, which would cause the signals to be ignored because the state diagrams they effect are not implemented. See also 215/51 ("148.4.2 Reconciliation Sublayer operation"). | W | PCS
281 | Huszak, Gergely | Kone | 147 | 147.3.3.4 | 181 | 23 | T | Descrambler needs 17 bits to lock and that is achieved by receiving 5 symbols. Descrambler is fed by 4B symbols, so DECODE must be called to be able to do the feeding. According to the current specification of the PCS_RX FSM, DECODE is called only in DATA state. If it is done this way, the first 5 actual data symbols would be garbage, as descrambler is not yet locked. A fix is to spec PCS_RX so, that this DECODE-and-feed task is already run in PRE state, so that by the time DATA state is reached, meaningful descrambling could be done, using the descrambler locked previously. Moreover it is not specified what descrambler is to be fed, when DECODE fails. | 1. Add the following sentence to the end of the paragraph that ends 181/23 (replacing its closing dot): ", and the return value of this function is implementation-dependent." 2. Add the following new condition to the end of the current content of PCS_RX/PRE: ==== IF precnt > 3 THEN <tab>DECODE(RXn-3) END ==== Note: the index "-3" in RXn-3 already incorporates the comment that is submitted by Piergiogio Beruto tagged INDEX | PROPOSED ACCEPT. | W | State Diagram
32 | Marris, Arthur | Cadence Design Systems, Inc. | 147 | 147.3.3.5 | 181 | 27 | TR | Definition of RSCD is not adequate | "RSCD indicates a new symbol has been decoded and is available for processing in the state diagram." | ACCEPT IN PRINCIPLE. Accomodated by comment i-423. Response to comment i-423 is: ACCEPT IN PRINCIPLE. Multiple editorial changes are required in both the PCS Receive and PCS Transmit functions subclauses to address the lack of clarity pointed out by the commenter. Editorial license to align other comments with the variable name changes in this comment response, and to re-alphabetize variable names in lists as necessary. Throughout the whole subclause 147.3.2 (including figures) apply the following changes: - replace all occurrences of "pcs_txen" with "TX_EN" - replace all occurrences of "pcs_txer" with "TX_ER" - replace all occurrences of "pcs_txd" with "TXD" Throughout the whole subclause 147.3.3 (including figures) apply the following changes: - replace all occurrences of "pcs_rxdv" with "RX_DV" - replace all occurrences of "pcs_rxer" with "RX_ER" - replace all occurrences of "pcs_rxd" with "RXD" At page 170, line 42 replace "with every PCS transmit clock cycle" to "with every symb_timer expiration. The symb_timer is defined in 147.3.2.7." At page 177, line 33 change the description of the "tx_sym" variable to: "5B symbol to be conveyed to the PMA Transmit function by the means of the PMA_UNITDATA.request primitive specified in 147.2.2." At page 178, line 24 change the description of the "ENCODE" function to: "This function takes a 4 bit input parameter Scn<3:0> and returns a 5B symbol according to the following procedure: 1. Convert Scn<3:0> into Sdn<3:0> as specified in 147.3.2.6. 2. Convert Sdn<3:0> (4B symbol) into the corresponding 5B symbol defined in Table 147-1." At page 179, line 24 change the description of the "STD" abbreviation to: "Alias for symbol timer done." At page 179, line 32, change the second paragraph (starting with "An implementation of ..." to read: "An implementation of a self-synchronizing scrambler by a linear-feedback shift register is shown in Figure 147–6. The bits stored in the shift register delay line at time n are denoted by Scrn<16:0>. The ‘+’ symbol denotes the exclusive OR logical operation. When Scn<3:0> is presented at the input of the scrambler, Sdn<3:0> is produced by shifting in each bit of Scn<3:0> as Scn<i>, with i ranging from 0 to 3 (i.e., LSB first). The scrambler is reset upon execution of the PCS Reset function. If the PCS Reset is executed, all bits of the 17-bit vector representing the self-synchronizing scrambler state are arbitrarily set. The initialization of the scrambler state is left to the implementer. In no case shall the scrambler state be initialized to all zeroes. At every STD, if no data is presented at the scrambler input via Scn<3:0>, the scrambler may be fed with arbitrary inputs." At page 180, line 8, append the following text to subclause 147.3.2.7: "symb_timer A continuous free-running timer. PMA_UNITDATA.request messages are issued by the PCS concurrently with symb_timer_done (see 147.2.2). TX_CLK (see 22.2.2.1) shall be generated from 5B_symb_timer with the rising edge of TX_TCLK generated synchronously with 5B_symb_timer_done. Continuous timer: The condition symb_timer_done becomes true upon timer expiration. Restart time: Immediately after expiration. Duration: 400 ns ± 100 ppm (see 22.2.2.1)" At page 179 in Figure 147-6 perform the following changes: - replace "TXDn[i]" with "Scn<i>". Please note the 'n' is a subscript - replace all square brackets '[]' with angular brackets '<>' At page 180, line 9, change the description of the "RXn" variable to read: "The rx_sym parameter of the PMA_UNITADATA.indication primitive defined in 147.2.1. The ‘n’ subscript denotes the rx_sym conveyed in the most recent recv_symb_conv_timer cycle. The ‘n-x’ subscript indicates the rx_sym conveyed ‘x’ cycles behind the most recent one." At page 181, line 18, change the description of the "DECODE" function to read: "This function takes a 5B symbol input parameter and returns a 4 bit value Dcn<3:0> value according to the following procedure: 1. Convert the 5B input symbol into Drn<3:0> by performing a reverse lookup of Table 147-1. If no 4B value is associated to the given 5B symbol, the PCS Receive function shall assert RX_ER for at least one symbol period and Drn<3:0> may be set arbitrarily. 2. Convert Drn<3:0> to Dcn<3:0> as specified in 147.3.3.7." Please not that the 'n' in the Dcn and Drn variables name is a subscript. At page 181, line 26, change the description of the "RSCD" abbreviation to read: "Alias for recv_symb_conv_timer_done." At page 183, line 48, insert a new subclause 147.3.3.x with name "Timers" between existing subclauses 147.3.3.7 and 147.3.3.8. Add the following text to the newly created subclause: "recv_symb_conv_timer A continuous timer which expires when the PMA_UNITDATA.indication message is generated (see 147.2.1). Continuous timer: The condition recv_symb_conv_timer_done becomes true upon timer expiration. Restart time: Immediately after expiration. Duration: timed by the PMA_UNITDATA.indication message generation." Perform renumbering of the subclauses accordingly. At page 183, line 28 change the whole paragraph starting with "The PCS receive function shall ..." to read: "The PCS Receive function descrambles the 5B/4B decoded data stream and returns the value of RXD<3:0> to the MII. The descrambler shall employ the polynomial defined in 147.3.2.6. The implementation of the self-synchronizing descrambler by linear-feedback shift register is shown in Figure 147–9. The bits stored in the shift register delay line at time n are denoted by Dcrn<16:0>. The ‘+’ symbol denotes the exclusive OR logical operation. When Drn<3:0> is presented at the input of the descrambler, Dcn<3:0> is produced by shifting in each bit of Drn<3:0> as Drn<i>, with i ranging from 0 to 3 (i.e., LSB first). The descrambler is reset upon execution of the PCS Reset function. If PCS Reset is executed, all the bits of the 17-bit vector representing the self-synchronizing descrambler state are arbitrarily set. The initialization of the descrambler state is left to the implementer. At every RSCD, if no data is presented at the descrambler input via Drn<3:0>, the descrambler may be fed with arbitrary inputs." Please not that the 'n' in the Dcn and Drn variables name is a subscript. At page 183, in figure 147-9, perform the following changes: - replace "RXDn[i]" with "DCn[i]" - replace all square brackets '[]' with angular brackets '<>' At page 191, line 52, add the followint text after "DME encoded stream received at the MDI.": "The clock recovery provides a synchronous clock for sampling the signal on the pair. While it may not drive the MII directly, the clock recovery function is the underlying source of RX_CLK." | W | PCS
319 | Beruto, Piergiorgio | Canova Tech S.r.l. | 147 | 147.3.3.6 | 183 | 5 | T | tag [INDEX] The function DECODE(RXn-4) should be checking RXn-3, not RXn-4. If it checks RXn-4, it would decode one less nibble than it ought to when evaluating the arc to GOOD_ESD state. | In Figure 147-8 In the DATA state change RXn-4 to RXn-3. | PROPOSED ACCEPT. | W | State Diagram
278 | Huszak, Gergely | Kone | 147 | 147.3.3.6 | 183 | 12 | T | Conditions on DATA->BAD_ESD and DATA->GOOD_ESD should be mutually exclusive, but those are not. Implementations would work, due to the usual if - else construct, however this leaves space for implementation-dependent divergence in PHY behavior. | 1. Change the condition on DATA->BAD_ESD from: ==== RSCD * (((RXn-2 = ESD + RXn-2 = ESDBRS) * RXn-1 != ESDOK) + RXn-3 = SILENCE) ==== to: ==== RSCD * (((RXn-2 = ESD + RXn-2 = ESDBRS) * RXn-1 != ESDOK * RXn-3 != ESD * RXn-3 != ESDBRS) + RXn-3 = SILENCE) ==== 2. Change the condition on DATA->DATA from: ==== RSCD * !(((RXn-2 = ESD + RXn-2 = ESDBRS) * RXn-1 != ESDOK) + RXn-3 = SILENCE) * !((RXn-3 = ESD + RXn-3 = ESDBRS) * RXn-2 = ESDOK) ==== to: ==== RSCD * !(((RXn-2 = ESD + RXn-2 = ESDBRS) * RXn-1 != ESDOK * RXn-3 != ESD * RXn-3 != ESDBRS) + RXn-3 = SILENCE) * !((RXn-3 = ESD + RXn-3 = ESDBRS) * RXn-2 = ESDOK) ==== Note: Separate comment on changing all the indexes in the RXn-# notation on all 3 exist conditions from DATA was submitted. Consider these comments together. | PROPOSED ACCEPT. | W | State Diagram
248 | Thompson, Geoffrey | Independent Consultant | 147 | 147.3.5 | 184 | 27 | TR | The text of this sub-clause does not meet the fundamental functional requirements of a bussed CSMA/CD system (Ref.: cl. 8.2 c)). It is just flat out incorrect. The last sentence of the 1st paragraph is technically incorrect. Statement a) is technically incorrect. Statement b) is true but technically insignificant to the operation of a MAC. | Add a full specification for Collison Detect that meets the full Ethernet requirements for function, reliability and timing. | PROPOSE REJECT. The proposed change in the comment does not contain sufficient detail so that the CRG can understand the specific changes that satisfy the commenter. Commenter fails to adequately explain the problem and does not provide a sufficient remedy. | W | PCS
417 | Kim, Yongbum | NIO | 147 | 147.3.5 | 184 | 30 | TR | [CSD/Compatibility] [Collision Detect, no assurance thereof] In IEEE 802.3 project where CSMA/CD ("half-duplex") is supported, the collision detection method always has been specified, AND the assurance of 100% collision detection has been obvious, i.e. DC bias voltage rise from two or more transmitters using current source into a known resistance, or simple logical AND function of PMA TXD enable and RXD enable. This project, however, does not specify any collision detection method except to say 1) data corruption == collision, and 2) require, without specification, find two or more stations transmitting somewhere in the network and assert CRS during that time. We all know what collision condition is, 'two or more simulanous transmittion into a shared collision domain" or there about. It is the responsibility of the project to specify how this is done, and also assure us that collision detection confidence is at least ar PAR with prior projects. This project does not specify the collsion detection method; therefore, it is incomplete. That said, there are tactical issues with the current draft, and I do not wish to indicate that fixing any of these tactical issues would be satisfactory to requiring 100% assurance of collision detect. But here goes. 1) "corrupted signal while transmitting" == collision. This has an obvious flaw that one station may see random bit-error (e.g. from a local noise hit) and detect collision and backs-off, the other station does not see a collision 'corrupted signal while tranmitting" and completes transmission. Some receivers may see errored frames, some may not see errored frame. Result = non-determinstic behavior and lost packet. 2) Local strong TX and remote weak TX may not assure corruption. - Max Attenuation: Attenuation of the TX signal on the nominal-length worst-case channel is 65% (3.7 db) - Max TX power of local, so +20% P-P from 147.5.4.1 transmit output voltage is 1V +/- 20% P-P. + minimum droop and power spectral density (highest power allowed). - Min TX power of remote, so -20% P-P, with max droop. so power diff give another ~66%. Or ~43% max interference from remote, and it could be as little as ~35% considering droop. In addition, COL assertion within 256 bit times from the begining of a transmission seems insufficient -- a minimum collision duration is 96 bit times. A min collision + IPG would allow a new transmission to occur at 192 bit times from the initial collision. So allowing collisoin to assert up to 256 bit time later, would potentially affect the subsequent packet transmission. Without receiver specification we have NO CLUE how receiver would behave -- whether or not data corruption would be detected from the worst case remote TX interference.. And we've opted for TX and channel spec and leave RX to implementors to *recover* tx data over channel. From 147.3.5 Collision Detection: "When operating in half-duplex mode, the 10BASE-T1S PHY shall detect when a transmission initiated locally results in a corrupted signal at the MDI as a collision. When collisions are detected, the PHY shall assert the signal COL on the MII for the duration of the collision or until TX_EN signal is FALSE. The method for detecting a collision is implementation dependent but the following requirements have to be fulfilled. ..... a) The PHY shall assert COL within 256 bit times from the beginning of a transmission when one or more stations are transmitting at the same time. b) The PHY shall assert CRS in the presence of a signal resulting from a collision between two or more stations." | The draft is incomplete without 100% collision detection specification. 100% defined to be as obvious as prior 802.3 CSMA/CD PHY projects. Please complete the draft by including collision detection specification. | PROPOSED ACCEPT IN PRINCIPLE. Comment appears to comment on multiple issues. 1. With regards to the 256 bit times delay in asserting COL, at 184/35-37 change this: ==== The PHY shall assert COL within 256 bit times from the beginning of a transmission when one or more stations are transmitting at the same time. ==== to this: ==== The PHY shall assert COL when one or more stations are transmitting at the same time. ==== effectively removing "within 256 bit times from the beginning of a transmission". This proposed resolution to comment #i-45 clarifies the possible misinterpretation of this requirement. 2. CRG disagrees with the rest of commenter's statements. Analysis has been presented (see http://www.ieee802.org/3/cg/public/adhoc/beruto_3cg_collision_detection.pdf) to address issues of existence, feasibility and reliability of collision detect (CD). The highlights of this analysis relevant to this comment are: - Target level of reliability (less-than-or-equal-to one miss-categorization per lifetime of universe) can be achieved based on the current specs. - In the analogue domain, in presence of the specified Gaussian noise, reliable CD can be achieved. The commenter's calculation seems to confirm most of these (see commenter's figure compared to pages 4 and 5 of the study), but CRG has difficulty following commenter's calculations in full. - Using the properties of the DME, the self-synchronizing scrambler and network geometry (reach, exclusion of the repeaters) and other properties of the Ethernet frame, the same can be achieved. - At least one implementation exists that meet these requirements in specified noise environment. THE PROPOSED RESPONSE OF #i-45 IS AS FOLLOWS: >>>> PROPOSED ACCEPT. Change the "event" in Row 6 (Lines 43-45) from: "COL input to CRS asserted" to: "MDI input to COL asserted" == Change the "Output timing reference" in Row 6 (Lines 43-45) from: "Rising edge of CRS" To: "Rising edge of COL" == Change the "event" in Row 7 (Lines 46-47) from: "COL input to CRS deasserted" to: "MDI input to COL deasserted" == Change the "Output timing reference" in Row 7 (Lines 46-47) from: "Rising edge of CRS" To: "Rising edge of COL" http://www.ieee802.org/3/cg/comments/Comment_i-45_Baggett_3cg_Table_147-6_typo_errors.pdf <<<< | W | PCS
416 | Kim, Yongbum | NIO | 147 | 147.3.7.1 | 185 | 15 | TR | WRT ".. and Auto-Negotiation has achieved a good link." Auto-negotiation never achieves a good link. Auto-negotiation only negotiates capabilities. | Either delete the quoted text, or revise the text to describe appropriate condition while correcting for the error. | ACCEPT IN PRINCIPLE. Page 185, line 15: Replace, "Auto-Negotiation has achieved a good link" with, "Auto-Negotiation has completed" | W | PCS
412 | Kim, Yongbum | NIO | 147 | 147.3.7.1 | 185 | 19 | TR | WRT to "When the PHY is not in multidrop mode and a BEACON is received either over the MII or from the line, the state diagram in Figure 147-10 enters the DISABLE_HB state and stays there until PCS Reset is asserted,...". This statement makes support of PLCA RS in 10BASE-T1S PHY (current all three of 10BASE-T1S PHYs) not optional. PLCA RS is advertised as optional RS. The recognition of BEACON (in proposed changes to CL22) requires support of the optional RS, but this clause does not specify the optional RS bevior. This and two other shalls in this subclause makes it mandatoy implementation in all 10BASE-T1S PHYs. | Delete CL147.3.7.1 requirements. | PROPOSED REJECT. Commenter is incorrect. The decoding and signaling of the COMMIT and BEACON indications, and presentation of the signaling onto the MII does not make support of PLCA mandatory. When the PLCA is not enabled or not supported, RS operation shall conform to C22, which would cause the signals to be ignored because the state diagrams they effect are not implemented. See also 215/51 ("148.4.2 Reconciliation Sublayer operation"). | W | PCS
413 | Kim, Yongbum | NIO | 147 | 147.3.7.1 | 185 | 19 | ER | "... a BEACON is received..." the word "BEACON" is used without any x-reference, and the nature of 'BEACON' (signal?, state?, interface?, etc) is found in other clauses. | Please insert x-ref to 'BEACON'. | PROPOSED ACCEPT IN PRINCIPLE. Change this: ==== When the PHY is not in multidrop mode and a BEACON is received either over the MII or from the line ==== to this: ==== When the PHY is not in multidrop mode and a BEACON request is received from the MII (See Table 22-2) or a BEACON code-group is received from the line (See Table 147-1) ==== | W | PCS
415 | Kim, Yongbum | NIO | 147 | 147.3.7.1.1 | 185 | 51 | TR | WRT to "..rx_cmd <= 'COMMIT' when a COMMIT indication is generated as specified". This statement makes support of PLCA RS in 10BASE-T1S PHY not optional. PLCA RS is advertised as optional RS. The use of COMMIT (in proposed changes to CL22) requires support of the optional RS, but this clause does not specify the optional RS bevior. This and two other shalls in this subclause makes it mandatoy implementation in all 10BASE-T1S PHYs. | Delete CL147.3.7.1.1 requirements. | PROPOSED REJECT. Commenter is incorrect. The decoding and signaling of the COMMIT and BEACON indications, and presentation of the signaling onto the MII does not make support of PLCA mandatory. When the PLCA is not enabled or not supported, RS operation shall conform to C22, which would cause the signals to be ignored because the state diagrams they effect are not implemented. See also 215/51 ("148.4.2 Reconciliation Sublayer operation"). | W | PCS
250 | Thompson, Geoffrey | Independent Consultant | 147 | 147.3.7.2 | 188 | 3 | ER | The leftmost transition into INACTIVE is confusing. It looks like it is an entrance from the text. | Put in a CR or, preferably, don't use a purely vertical transition line. | ACCEPT IN PRINCIPLE. Editorial license to eliminate the visual artifact (top of hanging vertical line that goes into INACTIVE almost touches the 2nd underline in "link_hold_timer") as appropriate (without inserting CR to text). | W | EZ
253 | Thompson, Geoffrey | Independent Consultant | 147 | 147.4.2 | 191 | 11 | ER | In Fig. 147-13 the two figures are confusing because they are vastly different time scales. One figure shows the actual (idealized) signal transitions and the other shows the LF envelope of the signal. | Resolve the isue within the figure. I suggest grey-scaling within the transmission. (Unless what is being depicted on the second fig. Is 2 time scales, then their should be a two wiggly vertical discontinuity break in the middle of T1) | PROPOSED REJECT. Commenter has not provided necessary and sufficient information for the problem and the fix it may deserve. | W | PMA
254 | Thompson, Geoffrey | Independent Consultant | 147 | 147.5.1 | 193 | 1 | ER | This clause and its sub-clauses don't say anything useful to specify the conformance requirements for 10BASE-T1S Physical Layer implementation. Saying something "may" be relevant also means it "may not" be relevant. It also means it is not an element of a conformance requirement. | Replace with: Applications for the specified device commonly have additional requirements that limit its conducted radio frequency emission and its susceptibility to electromagnetic interference coupling to the cabling system. Such requirements are beyond the scope of this standard. | PROPOSED REJECT. The proposed change in the comment does not contain sufficient detail so that the CRG can understand the specific changes that satisfy the commenter. It is unclear exactly which part of the text the commenter wishes to replace. Replacing the entire subclause and its subclauses would remove useful information for the application of the physical layer devices specified in this clause. | W | PMA Electrical
136 | Graber, Steffen | Pepperl+Fuchs GmbH | 147 | 147.5.2 | 193 | 33 | T | Test mode 3 - Transmitter distortion test and PSD mask (there is no transmitter distortion test, only a transmit PSD mask specification within Clause 147) | Test mode 3 - Transmitter PSD mask | PROPOSED ACCEPT. | W | Test Mode
255 | Thompson, Geoffrey | Independent Consultant | 147 | 147.5.5.1 | 196 | 40 | ER | "...and sent to the MII during normal..." Because of the inclusion PLCA as being within the scope of this project the term MII is ambiguous in the context of this draft as there are two reconciliation sublayers. This a result of the further confusion between the "PHY" and the "Physical Layer". Originally the RS was supposed to a functionally transparent block which only (a) did not interfere with access at all and (b) allowed the old physical interface (AUI) to move to a more logical division point (MII) in line with the evolution of technology over the twenty years from 1973 to 1993. | Either define two terms, one for each RS (e.g. DMII, AMII) or clearly state which RS is intended in each use of MII in this project's draft. | PROPOSED REJECT. Commenter is incorrect pointing out that the term MII is ambiguous in the context of this draft. The MII is the interface between the PHY and the RS, which both belong to the Physical Layer. In the context of C147 the MII is supposed to work with either C22 RS or Clause 148 RS (PLCA) seamlessly. C148 RS is specified to behave exactly as C22 RS when PLCA function is disabled. | W | PMA Electrical
256 | Thompson, Geoffrey | Independent Consultant | 147 | 147.5.6 | 197 | 18 | TR | I don't understand how the following text can be true: "The PMA local loopback function is optional" ...on a PMA where transmit is connected to receive. | Please clarify. I think you mean "The PMA local loopback test function is optional." | PROPOSED REJECT. The CRG disagrees with the commenter - text is clear - the PMA local loopback function is optional. What this test mode does in - half-duplex mode, is overriding part of the condition on the single-ended arrow that point into WAIT_SYNC in "Figure 147-7-PCS Receive state diagram", allowing receiving back transmitting station's own data. - full-duplex mode, is suspending functionality that would prevent the transmitting station from receiving its own data. | W | PMA Electrical
257 | Thompson, Geoffrey | Independent Consultant | 147 | 147.5.6 | 197 | 24 | TR | The word "unterminated" here implies that loopback only works if there is no compliant link segment and other MAU connected but there is a requirement of some sort for some circuit characteristics at the MDI to guarantee the echo. | Clarify and specify | PROPOSED REJECT. In full-duplex PMA loopback only works with unterminated link segment (If the line is terminated, then you don't get any signal back, the reflection coefficient is 0). PMA loopback mode is meant for serving diagnostics purposes, used in a special mode, therefore collision is not a concern there. | W | PMA Electrical
258 | Thompson, Geoffrey | Independent Consultant | 147 | 147.5.6 | 197 | 27 | TR | The paragraph seems to assume that what is on the receive PMA is sufficiently well-formed to be to be decoded and converted to data. Since it is the sum of two or more signals that is not a valid assumption. | Add the following text: "During a collision (i.e. either a transmit collision or a receive collision) no assumptions whatsoever can be made about the validity or decodabilty of the waveform present at the input of the receiver." | PROPOSED REJECT. Commenter is incorrect, as this subclause refers to PMA loopback mode, not to collision detection. Text here makes no assumption with regards to the received signal (its shape, validity and so on) in the presence of collision. The PMA Loopback is used for diagnostic purposes, and it is optional, thus current text is correct. | W | PMA Electrical
259 | Thompson, Geoffrey | Independent Consultant | 147 | 147.5.6 | 197 | 31 | TR | Paragraph 4 is not true. Add conditional text to make it true. | Precede the current text with: "In the absence of collision..." | PROPOSED REJECT. This subclause is about "PMA Local Loopback", so it is a means for the MAC client to verify underlying circuitry. In case of collision, COL is raised and MAC client can act accordingly. | W | PMA Electrical
402 | Kim, Yongbum | NIO | 147 | 147.8.1 | 199 | 52 | TR | The mixing segment shall meet the insertion loss characteristics specified for link segments in 147.7.1 between any two MDI attachment points. And from 147.8 "A mixing segment is specified based on cabling that supports up to at least 8 nodes and 25 m in reach". From both of this statement, this specification is requiring 28 (combination of any two) measurement taken. And any added nodes requires all combinations to be measured again, and with no assurances that the prior conformant MDI may fall out of range. | Provide better medium specifcation and cable design considerations that can be followed assured scaleable MDI and medium construction. | PROPOSED REJECT. The proposed change in the comment does not contain sufficient detail so that the CRG can understand the specific changes that satisfy the commenter. Further, the CRG disagrees with the commenter, as the commenter mistakes 147.8 explanatory text with the specification ("is specified" vs. "shall meet."). It is common practice for cabling systems to be specified to be compliant by design rather than necessarily measured for each instance. Further, the characteristics required have been specified based on measurements indicating that they support the described topologies, an existence proof that design is feasible. | W | Mixing Segment
403 | Kim, Yongbum | NIO | 147 | 147.8.2 | 200 | 52 | TR | The mixing segment shall meet the return loss characteristics specified for link segments in 147.7.2 between any two MDI attachment points. And from 147.8 "A mixing segment is specified based on cabling that supports up to at least 8 nodes and 25 m in reach". From both of this statement, this specification is requiring 28 (combination of any two) measurement taken. And any added nodes requires all combinations to be measured again, and with no assurances that the prior conformant MDI may fall out of range. | Provide better medium specifcation and cable design considerations that can be followed assured scaleable MDI and medium construction. | PROPOSED REJECT. The proposed change in the comment does not contain sufficient detail so that the CRG can understand the specific changes that satisfy the commenter. Further, the CRG disagrees with the commenter, as the commenter mistakes 147.8 explanatory text with the specification ("is specified" vs. "shall meet."). It is common practice for cabling systems to be specified to be compliant by design rather than necessarily measured for each instance. Further, the characteristics required have been specified based on measurements indicating that they support the described topologies, an existence proof that design is feasible. | W | Mixing Segment
44 | Yseboodt, Lennart | Signify | 147 | 147.9.3 | 203 | 38 | TR | * Similar comment filed against Clause 146. Make sure to make changes consistently. 147.9.3: "The wire pair of the MDI shall withstand without damage the application of positive voltages of up to 60 V dc with the source current limited to 2000 mA, under all operating conditions, for an indefinite period of time." 147.9.4: "The wire pair of the MDI shall withstand without damage the application of short circuits of any wire to the other wire of the same pair or ground potential, as per Table 147-5, under all operating conditions, for an indefinite period of time." - Why does 147.9.3 only cover positive voltages ? - ... and 147.9.4 covers both polarities ? - why is the subject of the sentence 'the wire pair of the MDI' when it should be the device itself ? | Change the quoted text in 146.9.3 to read: "The device shall withstand without damage the application of any voltages between 0 V dc and 60 V dc with the source current limited to 2000 mA, applied across BI_DA+ and BI_DA-, in either polarity, under all operating conditions, for an indefinite period of time." | ACCEPT IN PRINCIPLE. On page, 203, lines 38-39: Replace, "The wire pair of the MDI shall withstand without damage the application of positive voltages of up to 60 V DC with the source current limited to 2000 mA, under all operating conditions indefinitely." with, "The DTE shall withstand without damage the application of any voltages between 0 V DC and 60 V DC with the source current limited to 2000 mA, applied across BI_DA+ and BI_DA<en-dash>, in either polarity, under all operating conditions, for an indefinite period of time." | W | MDI
47 | Grow, Robert | RMG Con | 148 | 148 | 214 | 1 | TR | The PLCA protocol is a MAC protocol. It is virtually identical to a token bus protocol (shared medium) I specified years ago. This clause violates 802.3 layering, and though considerable effort has been made to place this in the Reconciliation Sublayer, it doesn't change the fact that the functions are medium access control. | Delete Clause 148 and related text. | PROPOSED REJECT. The CRG disagrees with the commenter that PLCA is a MAC protocol. Several evidence has been provided, and a tutorial has been given, to prove that PLCA is in fact a normal physical layer function. See http://www.ieee802.org/3/cg/public/Jan2019/Tutorial_cg_0119_final.pdf The fundamental reason for PLCA to be a physical layer function is that it only works in conjunction with the CSMA/CD MAC specified in Clause 4 (without any modification to Clause 4 itself). PLCA provides carrierSense and collision detection information to the MAC by the means of the existing PLS_CARRIER.indication and PLS_SIGNAL.indication primitives which is what the Reconciliation Sublayer (which is part of the physical layer) is supposed to accomplish. The commenter's statement "it doesn't change the fact that the functions are medium access control" righfully deserves an appropriate answer, which is more conceptual rather than purely technical. The PLCA working principle is to detect collisions (concurrent transmission of multiple stations on a shared network segment) in a logical sense. As an example, 10BASE-2 and 10BASE-5 detect concurrent transmissions by checking the DC voltage level on the shared media, that is detecting the superposition of multiple (not decodable) signals on the line. PLCA detects the very same concurrent transmissions by aligning the data conveyed by the local MAC to the unique transmit opportunity of the node and checking for concurrent reception of a packet. In such a way the collision does not result in "corrupting" the signal on the media. That is, the packet currently being transmitted is not interrupted, thus yielding the advertised network performance enhancement. This is also in line with the ISO/OSI principle by which a layer may enhance the service it provides to the upper layer. See http://www.ieee802.org/3/cg/public/adhoc/brandt_020619_3cg_01a_adhoc.pdf Moreover the commenter is unclear as PLCA + CSMA/CD is obviously not identical to 802.4 Token Bus, and it is unclear what specification the commenter is referring to. For example, PLCA does not define any handshake protocol between nodes, it does not generate packets and there is no concept of arbitration of the media. Additionally, CSMA/CD nodes with PLCA enabled interoperate properly with non-PLCA enabled nodes on the same network segment (without yielding the advertised gain in performance in this case). That would not be possible if nodes with PLCA enabled were not, in fact, using the CSMA/CD MAC protocol. See http://www.ieee802.org/3/cg/public/Sept2018/beruto_3cg_mixing_PLCA_with_non_PLCA_enabled_nodes_r1.2.pdf. | W | PLCA_SCOPE
48 | Grow, Robert | RMG Con | 148 | 148 | 214 | 1 | GR | This clause specifies functionality that is outside the scope of the PAR. The result of out of scope content is that all interested parties may not have been aware of actual content and as a result enticed to join the ballot group. | Either delete the clause and related content, or revise the PAR, reform the ballot group, and restart Standards Association ballot. | PROPOSED REJECT. The commenter does not state the reasons that led him to this conclusion. Looking at a similar comment from the same commenter (i-47), the editor assumes he is referring to the incorrect assumption that PLCA is a new MAC. Response to comment i-47 is: PROPOSED REJECT. The CRG disagrees with the commenter that PLCA is a MAC protocol. Several evidence has been provided, and a tutorial has been given, to prove that PLCA is in fact a normal physical layer function. See http://www.ieee802.org/3/cg/public/Jan2019/Tutorial_cg_0119_final.pdf The fundamental reason for PLCA to be a physical layer function is that it only works in conjunction with the CSMA/CD MAC specified in Clause 4 (without any modification to Clause 4 itself). PLCA provides carrierSense and collision detection information to the MAC by the means of the existing PLS_CARRIER.indication and PLS_SIGNAL.indication primitives which is what the Reconciliation Sublayer (which is part of the physical layer) is supposed to accomplish. The commenter's statement "it doesn't change the fact that the functions are medium access control" righfully deserves an appropriate answer, which is more conceptual rather than purely technical. The PLCA working principle is to detect collisions (concurrent transmission of multiple stations on a shared network segment) in a logical sense. As an example, 10BASE-2 and 10BASE-5 detect concurrent transmissions by checking the DC voltage level on the shared media, that is detecting the superposition of multiple (not decodable) signals on the line. PLCA detects the very same concurrent transmissions by aligning the data conveyed by the local MAC to the unique transmit opportunity of the node and checking for concurrent reception of a packet. In such a way the collision does not result in "corrupting" the signal on the media. That is, the packet currently being transmitted is not interrupted, thus yielding the advertised network performance enhancement. This is also in line with the ISO/OSI principle by which a layer may enhance the service it provides to the upper layer. See http://www.ieee802.org/3/cg/public/adhoc/brandt_020619_3cg_01a_adhoc.pdf Moreover the commenter is unclear as PLCA + CSMA/CD is obviously not identical to 802.4 Token Bus, and it is unclear what specification the commenter is referring to. For example, PLCA does not define any handshake protocol between nodes, it does not generate packets and there is no concept of arbitration of the media. Additionally, CSMA/CD nodes with PLCA enabled interoperate properly with non-PLCA enabled nodes on the same network segment (without yielding the advertised gain in performance in this case). That would not be possible if nodes with PLCA enabled were not, in fact, using the CSMA/CD MAC protocol. See http://www.ieee802.org/3/cg/public/Sept2018/beruto_3cg_mixing_PLCA_with_non_PLCA_enabled_nodes_r1.2.pdf. | W | PLCA_SCOPE
390 | Kim, Yongbum | NIO | 148 | 148 | 214 | 1 | TR | [PAR] PLCA Reconsciliation Sublayer (RS) contain specifications that handles contention avoidance and collision handling as well as access control. Media Access Control (MAC) specification is not a part of this Physical Layer project, as stated in this PAR scope: "5.2.b. Changes in scope of the project: Specify additions to and appropriate modifications of IEEE Std 802.3 to add 10 Mb/s Physical Layer (PHY) specifications and management parameters for operation, and associated optional provision of power, using a single balanced pair of conductors.", whereas the MAC definition is in CL 4.1.1 of IEEE 802.3-2018 states: "...The MAC sublayer defines a medium-independent facility...b) Media Access Management 1) Medium allocation (collision avoidance) 2) Contention resolution (collision handling).." Furthermore, Reconsilliation Sublayer, as defined in the same parent document IEEE 802.3-2018, in 1.4.425 states "1.4.425 Reconciliation Sublayer (RS): A mapping function that reconciles the signals at the Media Independent Interface (MII) to the Media Access Control (MAC)-Physical Signaling Sublayer (PLS) service definitions. (See IEEE Std802.3, Clause 22.)". PLCA RS claims to be an RS, but does NOT simply map PLS to MII, but performs 1) Medium allocation (collision avoidance) -- as the title says ("physical layer Collision Avoidance), 2) Contention resolution (collision handling). PLCA performs Medium Access control function (MAC). | Align this draft to the approved PAR (14-May-2018)by deleting CL148 in its entirety (pages 214 through 234, inclusive) and any changes associated with such deletion. Alternatively, submit a new PAR that substantialy reflect this project content, including a MAC specification in the scope, and provide approved PAR with such revised scope. If a new PAR is submitted with MAC specification in scope, then re-open and seek technical contributions with regards to the new scope. | PROPOSED REJECT. Commenter incorrectly posits that the Clause 148 PLCA RS is a new MAC. It does not meet the requirements for a MAC, and, leaves the MAC functionality with Clause 4, which, in fact, it could not work without. Commenter incompletely quotes IEEE Std 802-2014 4.1, paragraph 6 leading to incorrect conclusions. See www.ieee802.org/3/cg/public/Jan2019/Tutorial_cg_0119_final.pdf. See also http://www.ieee802.org/3/cg/public/adhoc/brandt_020619_3cg_01a_adhoc.pdf | W | PLCA_SCOPE
393 | Kim, Yongbum | NIO | 148 | 148 | 214 | 1 | TR | [CSD] CSD/Economic Feasibility statements in CSD document is not valid for CL148 PLCA operation. The project CSD states that " The cost factors for Ethernet components and systems are well known. The proposed project may introduce new cost factors which can be quantified. -The reduction in the number of legacy networks requiring specialized components, expertise, and gateways in the targeted markets is anticipated to result in a significant drop in both installation and operational costs." While the cost factors for Ethernet is well known, this project introduces the new requirements that has not been a part of Ethernet. This project requires each node to be assigned a unique and sequential (as in little to no gaps in number sequence) node identifier to be assigned to each PHY, and allocate and assigna a special node identifier value of zero to a 'master node' that is responsible for sending special 'beacon' frame. This project requires that the configuration is assured (outside of this draft standard) that node identifier of zero is present, and only one of such node identifier is present. This operation described in this project cannot reasonably assume that this new behavior requirement could inherit "well known Ethernet cost factors". Also this project cannot reasonably assert assert "drop in both installation and operational costs" when addtional configuration of node assignment and behaviors are required and without any specification on how they are done. CSD/Economic Feasibility with regard to other clauses, other than CL148, are not in question. | CSD/Economic Feasibility with regard to CL148 PLCA operation is no longer valid and grossly incorrect. Appropriate changes to the CSD/Economic Feasibility to be made and to be approved. | PROPOSED REJECT. Commenter improperly refers to CSDs which are not in scope for a Standards Association Ballot. Additionally, commenter is incorrect. A number of individuals with a broad spectrum of affiliations agreed on an objective for this. The Criteria for Standards Development (e.g., broad market potential) apply to the entire standard: ==== Each proposed IEEE 802 LMSC standard shall have broad market potential. At a minimum, address the following areas: a) Broad sets of applicability. B) Multiple vendors and numerous users. ==== The existing 802.3cg broad market potential speaks to 10 Mb/s single-pair Ethernet in industrial, automotive, and intra-system applications, and the number and breadth of individuals and companies which have expressed interest in the standard. Furthermore the commenter is technically incorrect in his assertions: [1] PLCA node IDs do not need to be sequential [2] There is no such description of master node in the draft [3] The BEACON is not a frame, it is a 20 bit long signal on the line which carries no information apart from its own presence. It isconceptually not different from IDLE signals which most physical layers use to retrieve clocking informatio from. | W | PLCA_SCOPE
265 | Thompson, Geoffrey | Independent Consultant | 148 | 148.1 | 214 | 12 | ER | The first sentence refers to PLCA as though it is already a familiar, well understood and well specified protocol that is familiar to the reader by the time he gets to clause 148 of IEEE Std. 802.3. Such is hardly the case. | Add the following text to the last paragraph: "PLCA modifies the CSMA/CD shared media access method so that assured access is provided via the collision free round robin protocol specified in this clause." This is a necessary but not sufficient addition. We'll leave further detail requirements to later in the clause.. | PROPOSED ACCEPT IN PRINCIPLE. Change "This clause specifies the optional Physical Layer Collision Avoidance (PLCA) capabilities. PLCA is defined for half-duplex mode of operation only. The PLCA RS is specified for operation with the PHY defined in Clause 147 (10BASE-T1S). PLCA is designed to work in conjunction with CSMA/CD and can be dynamically enabled or disabled via management interface." to "This clause specifies a reconciliation sublayer to provide optional Physical Layer Collision Avoidance (PLCA) capabilities. The PLCA RS is specified for operation with Clause 147 (10BASE-T1S) PHYs operating in half-duplex multidrop mode. When used as a reconcilation sublayer, it aligns data from the MAC with transmission opportunities of the physical layer and maps the physical layer signals to PLS primitives towards the MAC. The use of PLCA-enabled physical layers in CSMA/CD half-duplex shared-medium networks provides enhanced performance relative to CSMA/CD without PLCA by avoiding corruption of signals on the media itself. PLCA-enabled nodes can coexist with nodes without PLCA enabled on the same mixing segment, all using 802.3 CSMA/CD." | W | PLCA_SCOPE
419 | Seaman, Michael | MICK SEAMAN | 148 | 148.2 | 214 | 38 | G | The utility of PLCA would be considerably improved, and emerging application areas (e.g. industrial, automotive) if the BEACON mechanisms provided simple support for priority. Two priority levels would be sufficient to support a deterministic (known bounded latency) service in addition to best effort. Four priority levels may be desirable, though I would not advocate more without detail uses case analysis. | Specify the BEACON to allow inclusion of a priority indication as a follow on project if not part of the present effort. | PROPOSED REJECT. Big Ticket Item - PLCA_PRIORITIES. Communication of 802.1 priorities to the physical layer in an 802.3 PHY would require modification of the 802.3 MAC Service Access Point definition, and hence the MAC layer. While potentially desirable, this would be outside the scope of a physical layer project and the approved PAR. | W | PLCA_PRIORITIES
268 | Thompson, Geoffrey | Independent Consultant | 148 | 148.2 | 214 | 42 | TR | This lack of a complete specification for full functionality is completely unprecedented for 10 Mb/s Ethernet and a major shortcoming. Plug and work, historically, has been a major factor in the success of Ethernet in face of the competition (which usually required a bunch of configuration before it would go on-line). Two examples of this in the history of Ethernet come to mind: (1) In the early days of 10 Mb/s full duplex and 100BASE-T early implementations of AutoNegotiation did not work very well. The failure of the promised plug 'n' play was a major marketing issue. (2) In the very first (3 Mb/s) version of Ethernet, DTEs only had 8 bit addresses. They had to have their addresses manually configured with push-on test leads as part of their installation process. This made the customer (most of whom were EEs or Computer Scientists) installation not possible and a technician had to be involved. Major network management problem. | Come up with and require availability of an automatic configuration app. No reason one shouldn't be able to use the CSMA/CD capability to (1) identify the stations on the local segment and (2) hand out the unique assigned node ID to each DTE. | PROPOSED REJECT. Commenter provides insufficient information for a sufficient response. Defining an "automatic configuration app" may be a desirable feature, but appears to involve higher layer protocols and algorithms for configuration of the specified management parameters, which the CRG believes would be outside the scope of the approved PAR. | W | PLCA_ID
269 | Thompson, Geoffrey | Independent Consultant | 148 | 148.2 | 214 | 42 | ER | There needs to be a little more discussion of local_ID assignment, how it doesn't appear externally and that it is fully contained within the segment. | Add the following text at the end of the first paragraph: The local_ID assignment value doesn't appear externally or in the payload packet format. The local_ID assignment value is fully contained within the local bussed segment. | PROPOSED ACCEPT IN PRINCIPLE. Add the following text at the end of the first paragraph at line 43: The node ID assignment value does not appear externally or in the payload packet format. The node ID assignment value is fully contained within the local collision domain. | W | PLCA_ID
396 | Kim, Yongbum | NIO | 148 | 148.2 | 214 | 44 | TR | [CSD] PLCA RS requires 1) each node/PHY to be configured with a nodeID, 2) entire network node/PHY configuration to be coordinated, i.e. unique and nearly sequential nodeID values, unique node with nodeID=0, etc 3) provides no protocol with which #2 could be accomplished, i.e. no interoperable protocol to achieve these requyirements, 4) provides no remedy for boundry conditions such as multiple nodeID=0, no node with nodeID=0, non-unique nodeID in a network, unconfigured node in a configured network, etc, 5) provides no protocol that may discover any of these issues. CSD/Compatibility means that two or more complaint implementations would interoperate with a high degree of probablity. This is one of the main reasons most standards to exist -- assured and certain interoperability. PLCA RS in CL148 does not meet this CSD requirements, nor its asserted claim in its CSD response. | CSD/Compatibilty assertions with regard to CL148 PLCA operation is grossly incorrect. Appropriate changes to the CSD/Compatibility with regards to PLCA's inability to assure two compliant implementations interoperate without further engineering, design, and configuration be addressed, OR add appropriate specifcations to remedy the concerns WRT interoperability and completeness of specification that assure interoperability, OR delete CL148 PLCA from this draft (and re-start the project development with completeness as a required scope, if desired.) | PROPOSED REJECT. Commenter improperly refers to CSDs which are not in scope for a Standards Association Ballot. Besides, the commenter is technically incorrect in his assertions: [1] PLCA node IDs do not need to be sequential [2] the definition of a protocol for assigning node IDs would be out of the scope of this project and the approved PAR. [3] PLCA is an optional feature that still operates under misconfiguration. See http://www.ieee802.org/3/cg/public/Sept2018/beruto_3cg_mixing_PLCA_with_non_PLCA_enabled_nodes_r1.2.pdf | W | PLCA_ID
397 | Kim, Yongbum | NIO | 148 | 148.2 | 214 | 44 | TR | [CSD/Compatibility + PAR] CL148 PLCA RS does not specify how a node is selected for NodeID=0, how other NodeIDs are assigned, how an end-station is aware of other end-stations configuration enough to configure itself to operate, etc, such that two implementations connected via a referenced network segment is not assured to work. This indicates grossly incomplete specification. | Complete CL148 specification by including additional currently-missing specifications on how all parameters necessary to assure interoperability is achieved via non-vendor-denpendant protocols. Since this is a concern WRT to missing specification, the suggested remedy is not included (i.e. filling in the missing specification is the scope of the IEEE 802.3cg project). | PROPOSED REJECT. Description or requirements of assignment of parameters in the management entity is beyond the scope of this standard. This is clearly stated in 148.2: "Other than the condition that the assigned node ID must be unique to the local collision domain, the method of determination of the node ID and to_timer by the management entity is beyond the scope of this standard." Additionally, commenter is incorrect. End stations on mis-configured networks or networks where not all the nodes are configured for PLCA operation will operate, allowing configuration to be set by management for improved performance. See http://www.ieee802.org/3/cg/public/Sept2018/beruto_3cg_mixing_PLCA_with_non_PLCA_enabled_nodes_r1.2.pdf | W | PLCA_ID
270 | Thompson, Geoffrey | Independent Consultant | 148 | 148.3 | 215 | 5 | ER | The "Relationship with other IEEE standards" is incorrect with respect to the ISO Layer Model, 802 tradition and precedent and previous 802.3 projects that fiddled with shared media access methods[1]. When 802 did its adaptation of the ISO 7 Layer Model it subdivided the Data Link Layer into the LLC Sublayer and the MAC Sublayer specifically so that there was a separate place in the overall 802 model that "performs access control functions for the shared medium in support of the (common) LLC Sublayer[2]". Properly placed, PLCA would conform to this model, or (more properly) PLCA and CSMA/CD together would supply a complete MAC Sublayer for PLCA operation that would have a "Distinct Identity" that is different from CSMA/CD - Ethernet. To make things fit into the desired product implementation for fitting to existing IP the new PLCA block could have both a top MII to interface to existing designs and a bottom MII to attach to the PHY in the conventional manner. [1] Clause 64, Clause 99 [2] IEEE Std 802-1990 Overview & Architecture | Remove the entire PLCA clause (148) and associated textual material plus references from the draft. This will eliminate any scope issues and bring the draft into fully into line with the letter and expectations of the project paperwork at all levels (i.e. PAR, CSD, 802.3 project Objectives) [Further, thoughts not needed to resolve my required comment. I would fully support the creation of a new project to take place either within 802.3 or in a new 802 Working Group to standardize what we now call PLCA as a MAC sublayer element where the other required elements for a full DTE standard are provided by reference to the relevant portions of the 802.3 standard, as appropriate.] | PROPOSED REJECT. The CRG disagrees with the commenter's description of layering and the proper placement of PLCA in the layering model. PLCA performs the functions delegated by the 802.3 layer model to the physical layer - carrier sense and collision detection. Commenter seems to posit an implementation which is not described in the amendment, where the PLCA sublayer interfaces to the MAC via an MII. (a "top MII" per the commenter), whereas PLCA maintains the layering and communicates to the MAC via the primitives PLS_CARRIER and PLS_SIGNAL defined in IEEE Std 802.3, and communicates with the remainder of the physical layer through the MII interface. For more detail on how PLCA relates to OSI layering please see http://www.ieee802.org/3/cg/public/adhoc/brandt_020619_3cg_01a_adhoc.pdf. Additionally, the fact that PLCA-enabled half-duplex CSMA/CD stations may operate with and coexist with non-PLCA enabled half-duplex CSMA/CD stations on the same mixing segment is evidence that PLCA is an physical-layer augmentation to the CSMA/CD half-duplex MAC and not a new MAC function in itself. See http://www.ieee802.org/3/cg/public/Jan2019/Tutorial_cg_0119_final.pdf and http://www.ieee802.org/3/cg/public/Sept2018/beruto_3cg_mixing_PLCA_with_non_PLCA_enabled_nodes_r1.2.pdf | W | PLCA_SCOPE
372 | Law, David | Hewlett Packard Enterprise | 148 | 148.4.4 | 218 | 17 | TR | Clause 148, which specifies the PLCA Reconciliation Sublayer (RS), cannot place requirement (shall statements) on the connected PHY. Subclause 1.1.3.2 'Compatibility interfaces' of IEEE Std 802.3-2018 defines the MII as a compatibility interface. As such an implementer is permitted to implement only the Clause 148 RS, however having shall statements related to the PHY results in requirements that this RS implementer will be unable to satisfy. This can be seen in the PICS where a Clause 148 RS implementer is required to respond to questions about the PHY such as PLCA2 and PLCA3 where the status is M and the support is Yes[]. In addition a PLCA RS supports PHYs other than 10BASE-TS1. | [1] Change 148.4.4 'Requirements for the PHY' to read 'In order to support Physical Layer Collision Avoidance the RS has to be connected to a 10BASE-TS1 PHY. {2] Remove requirements on the PHY from Clause 148. | ACCEPT IN PRINCIPLE. Implement proposed remedy [1]. At page 218, line 29, change "the PHY shall encode and transmit a signal" to "the PHY encodes and transmits a signal" At page 218, line 44, change "Upon the reception of this request, the RX_DV signal shall not be asserted" to "Upon the reception of this request, the RX_DV signal is not asserted" At page 219, line 3, change "When the PHY receives a BEACON, it shall indicate this information" to "When the PHY receives a BEACON, it indicates this information" At page 219, line 11, change "When the PHY receives a COMMIT from the line, it shall indicate" to "When the PHY receives a COMMIT from the line, it indicates" Delete the following PICS entries in 148.5.3.3: PLCA2, PLCA3, PLCA4, PLCA5, PLCA8. | W | Editorial
428 | Thompson, Geoffrey | Independent Consultant | 148 | 148.4.5.1 | 219 | 35 | TR | The text calls for things to be reset to the defaults shown in the figure. There are no defaults shown in the figure. | Point instead to subclause 148.4.5.2 where the items are defined and add the default values there, | ACCEPT IN PRINCIPLE. Delete "When PLCA functions are disabled (plca_en = FALSE), the PLCA control variables are reset to their default values as shown in Figure 148-3 and no special signaling is conveyed to the MII through the tx_cmd variable." The intention was to describe what happens in Figure 148-3 / DISABLE state. Since the figure is self-explenatory the text is not needed. | W | Editorial
373 | Law, David | Hewlett Packard Enterprise | 148 | 148.4.5.1 | 221 | 9 | TR | There appears to be a conflict, or at least a lack of clarity, between the Figure 148-3 'PLCA Control state diagram' and the Figure 148-4 'PLCA DATA state diagram' in respect to which controls the encoding being placed on the MII transmit signals TXD, TX_EN and TX_ER by the PLCA RS. As an example, when the PLCA Control state diagram is in the SEND_BEACON state, one of the actions is tx_cmd <= BEACON, which based on subclause 148.4.5.2 should result on the BEACON encoding defined in Table 22-1 being placed on TXD, TX_EN and TX_ER. At the same time that the PLCA Control state diagram is in the SEND_BEACON state, it would appear that the PLCA DATA state diagram is in the IDLE state, and the actions within the IDLE state include TXD <= 0000 and TX_EN <= FALSE. Hence we have the two different state diagrams requiring different values to be placed on TXD and TX_EN at the same time resulting in a conflict. Perhaps the intent is to have both state diagrams assign values to TXD and TX_EN, but that isn't clear to me as one state diagram uses tx_cmd and the other TXD and TX_EN. In addition, the states within the PLCA Control state diagram that have actions assigning values to tx_cmd, and therefore potentially changing the values of TXD and TX_EN, are not synchronised to TX_CLK through the MCD variable in that way that actions that assign values to TXD and TX_EN are in the 'PLCA DATA state diagram'. Not synchronising state changes in the PLCA Control state diagram change the value of tx_cmd could result in transitions in TXD and TX_EN that do not meet the timing requirements of IEEE Std 802.3-2018 subclause 22.3.1 'Signals that are synchronous to TX_CLK'. Finally, it isn't clear to me why TX_ER would be an input to Figure 148-4 'PLCA DATA state diagram'. I was wondering if it was meant to be a plca_txer variable derived from the MAC service interface, similar to the plca_txen, but the MAC service interface doesn't provide the ability for the MAC to pass transmit errors to the RS. One, I assume unintended, consequence of the use of TX_ER is that when the PLCA RS with local_nodeID=0 is transmitting a BEACON, and therefore TX_ER = 1 (see Table 22-1), and then a transmission from the local MAC is started, it would appear that this transmission is discarded. This is due to the PLCA DATA state diagram transitioning from the IDLE state to the HOLD state due to plca_txen, then to the ABORT state, which sets packetPending to FALSE discarding the packet, as a result of the transition condition (recv_timer_not_done * MCD * !committed * TX_ER * !receiving) being true. | [1] Clarify the source of TXD and TX_EN as either the Figure 148-3 'PLCA Control state diagram' or the Figure 148-4 'PLCA DATA state diagram'. If the intent is that both should source TXD and TX_EN, suggest that tx_cmd should be replaced with TXD, TX_EN and TX_ER in the respective PLCA Control state diagram states. [2] Ensure that MCD is used in any condition that results in a change of value in TXD, TX_EN or TX_ER in the PLCA Control state and PLCA DATA state diagrams. [3] Clarify the use of TX_ER in the transition condition from the HOLD to the ABORT state in the PLCA DATA state diagram. | PROPOSED ACCEPT IN PRINCIPLE. At page 223, line 23 replace "tx_cmd Command to be conveyed to the PHY via MII. When set to NONE, no special signaling shall be conveyed. When set to BEACON or COMMIT, respective commands shall be conveyed to MII as specified in 148.4.4.1.1 and 148.4.4.1.2. Values: NONE, BEACON or COMMIT" with: "tx_cmd Command for the PLCA DATA State Diagram to convey to the PHY via the MII. Values: NONE, BEACON or COMMIT" At page 225, line 36, replace "TX_ER" with "plca_txer". Apply the following changes, in this order exactly: 1. In figure 148-4 replace all occurrences of "TX_ER" with "plca_txer". 2. In figure 148-4, in the NORMAL state, add "TX_ER <= plca_txer" 3. In figure 148-4, in the IDLE state, add "TX_ER <= ENCODE_TXER(tx_cmd). Replace "TXD <= 0000" with "TXD <= ENCODE_TXD(tx_cmd)" 4. In figure 148-4, in the RECEIVE, PENDING and WAIT_MAC states, add "TX_ER <= ENCODE_TXER(tx_cmd). Add "TXD <= ENCODE_TXD(tx_cmd)" 5. In figure 148-4, in the HOLD, ABORT, TRANSMIT and FLUSH states, add "TX_ER <= plca_txer". 6. In figure 148-4, in the HOLD and ABORT states, add "TXD <= 0000". At page 228, line 10, add: "plca_txer the conditions for generating plca_txer are the same as defined in 22.2.1.6 and 22.2.2.5 for the TX_ER MII signal. Values: TRUE or FALSE" Replace content of subclause 148.4.6.3 with the following text: "ENCODE_TXER This function takes as its argument the tx_cmd variable defined in 148.4.5.2. It returns TRUE if tx_cmd is BEACON or COMMIT. Otherwise it returns the value of the plca_txer variable, defined in 148.4.6.2 ENCODE_TXD This function takes as its argument the tx_cmd variable defined in 148.4.5.2. If tx_cmd is BEACON, the return value is the TXD encoding defined in Table 22-1 for the BEACON request. If tx_cmd is COMMIT, the return value is the TXD encoding defined in Table 22-1 for the COMMIT request. Otherwise, the return value is 0000. " Replace content of subclause 148.4.3.6 with the following text: "Generation of TX_ER shall comply with the PLCA Data State Diagram specified in 148.4.6.1" Apply the following modifications to the PICS: At page 232, line 39, replace "Specified in 22.2.1.6" with "Specified in "148.4.6.1" At page 233, line 44, delete the CON3 line. | W | State Diagram
376 | Law, David | Hewlett Packard Enterprise | 148 | 148.4.5.4 | 224 | 32 | TR | This subclause specifies the duration of the beacon_timer as 20 bit times. IEEE Std 802.3-2018 subclause 1.4.160 'bit time' states that 'The bit time is the reciprocal of the bit rate. For example, for 100BASE-T the bit time is 10-8 s or 10 ns.'. As a results in a duration of beacon_timer is exactly 20 x reciprocal(10 Mb/s) = 2000 ns. This would seem to result in a requirement for infinite precision and make a beacon_timer of 2000 + 10-15 ns non-conformant. | Provide a tolerance for the beacon_timer, burst_timer, commit_timer (subclause 148.4.6.4), hb_send_timer (subclause 147.3.7.1.2), hb_timer (subclause 147.3.7.1.2) and link_hold_timer (subclause 147.3.7.2.3) | PROPOSED ACCEPT IN PRINCIPLE. At page 224, line 32, append: "Tolerance: +/- 1/2 bit time" At page 224, line 38, append: "Tolerance: +/- 1/2 bit time" At page 224, line 52, append: "Tolerance: +/- 1/4 bit time" At page 228, line 55, append: "Tolerance: +/- 1/2 bit time" At page 186, line 16, append: "Tolerance: +/- 1/2 bit time" At page 186, line 20, append: "Tolerance: +/- 100 us" At page 189, line 35, append: "Tolerance: +/- 100 us" | W | Timers
272 | Thompson, Geoffrey | Independent Consultant | 148 | 148.4.5.4 | 224 | 42 | ER | This is not a "should" in the usual standards sense of the word | Change "should" to "needs to be" | ACCEPT. | W | Editorial
320 | Baggett, Tim | Microchip Technology, Inc. | 148 | 148.4.5.4 | 224 | 45 | E | *** Comment submitted with the file 100633500003-baggett_3cg_plca_timing_01_0519.pdf attached *** More specific guidance may be provided to the system integrator in selecting a proper value for the PLCA to_timer when implementing a mixing segment that exceeds the "up to at least 25m" length or medium with different velocity of propagation. The following text change describes in additional detail the effects the medium propagation and PHY delays have in determining the transmit opportunity time. See baggett_3cg_plca_timing_01_0519.pdf | Change the description of to_timer in lines 45-52 to read as follows: The transmit opportunity timer maps to aPLCATransmitOpportunityTimer. The timer value should meet Equation (148-2). to_timer shall be set equal across the mixing segment for PLCA to work properly. Duration: integer number between 1 and 255, expressed in bit times. to_timer > max(2 * t_propdelay) + max(TX_EN sampled to MDI output) + max(MDI input to CRS asserted) + max(MDI input to CRS deasserted) - min(MDI input to CRS deasserted) (148-2) where: t_propdelay is the propagation delay between any two nodes on the mixing segment, and the delay specifications are the maxima and minima for the PHY type on the mixing segment (for 10BASE-T1S, see 147.11). | PROPOSED ACCEPT IN PRINCIPLE. Change the description of to_timer in lines 45-52 to read as follows: ----- The transmit opportunity timer maps to aPLCATransmitOpportunityTimer. The timer value needs to meet Equation (148-2). to_timer shall be set equal across the mixing segment for PLCA to work properly. Duration: integer number between 1 and 255, expressed in bit times. to_timer > max(2 * t_propdelay) + max(TX_EN sampled to MDI output) + max(MDI input to CRS asserted) + max(MDI input to CRS deasserted) - min(MDI input to CRS deasserted) (148-2) where: t_propdelay is the propagation delay between any two nodes on the mixing segment, and the delay specifications are the maxima and minima for the PHY type on the mixing segment (for 10BASE-T1S, see 147.11). ----- With respect to thesuggested remedy the "should" statement at the beginning of the sentence has been replaced with a "needs to be" to be coherent with proposed resolution of comment i-272. | W | Timers
418 | Kim, Yongbum | NIO | 148 | 148.4.6 | 214 | 22 | TR | [CSD/Compatibility] [Installed base compatibility] [PAR -- scope did not include MAC function in the project scope] In PLCA data state diagram, COLLIDE state and related functional behaviors create a condition where in half-duplex, CSMA/CD, MAC transmits a packet, into a substantially busy network, but the collision condition does not result in a collision on the shared media. The collision signal is asserted only for the local node for the TX to collide-&-retry, while the simultaneous received signal that caused the collision is expected to be received as if there is no collision. The remote transmiter is not notified of contention on the network. This is a new behavior for an half-duplex MAC. Legacy and installed base of Ethernet MACs expect to operate in 'architecturally' separate TX and RX, i.e. full-duplex datapath, while in half-duplex mode. Explicit allowance for implementations to optimize the datapath resources to only support simplex datapath operation is found in 4.1.2 where only obvious externally testable condition was inserted into the CL4 spec: "4.1.2 CSMA/CD operation. ..... Transmit frame operations are independent from the receive frame operations. A transmitted frame addressed to the originating station will be received and passed to the MAC client at that station. This characteristic of the MAC sublayer may be implemented by functionality within the MAC sublayer or full duplex characteristics of portions of the lower layers." And the clear architectural model vs implementations here in 1.1.3.1: "...The architectural model is based on a set of interfaces that may be different from those emphasized in implementations. One critical aspect of the design, however, shall be addressed largely in terms of the implementation interfaces: compatibility." This new behavior specified in CL148 PLCA data state diagram is not compatible with many installed bases of 802.3 nodes with appropriate explosed MII interoperability test point that is also a phyical interface with specified connectors. Also as forementioned, the contention management and collision handling are MAC functions, not a part of Physical Layer that Reconsiiation Sub-layer belongs to. Additional info could be found here : (slides 14~18 of): http://www.ieee802.org/3/cg/public/Nov2018/Kim_3cg_01a_1118.pdf | This clause CL148 PLCA RS should be deleted. Alternatively re-architected to avoid introducing new normative behaviors to the installed base with exposed interoperability interfaces. | PROPOSED REJECT. Commenter fails to show compatibility issues with conformant implementations and incorrectly posits PLCA is a new MAC. See http://www.ieee802.org/3/cg/public/Jan2019/Tutorial_cg_0119_final.pdf | W | PLCA_SCOPE
274 | Thompson, Geoffrey | Independent Consultant | 148 | 148.4.6.1 | 225 | 9 | E | Clarify | Change to:...transmit opportunity on the media is detected. | PROPOSED REJECT. Defer The CRG disagrees with the commenter. The current text does not need clarification. The RS does not detect activity on the media, but maps detected activity conveyed in MII signals from the PMA/PCS to MAC/PLS primitives. | W | Editorial
426 | Brandt, David | Rockwell Automation | 148 | 148.4.6.1 | 226 | 26 | T | The exit condition on the left side of the IDLE state is incorrect. If !plca_en occurred, we would return to the NORMAL state. | From: receiving * !plca_en * tx_cmd = NONE To: receiving * !plca_txen * tx_cmd = NONE | PROPOSED ACCEPT IN PRINCIPLE. Accommodated by resolution of comment i-193 Proposed Resolution of comment i-193 is: PROPOSED ACCEPT IN PRINCIPLE. Replace "receiving * !plca_en * tx_cmd = NONE" with "receiving * (!plca_txen)) * (tx_cmd = NONE)" | W | State Diagram
385 | Law, David | Hewlett Packard Enterprise | 148 | 148.4.6.1 | 227 | 31 | TR | There is no definition for the mean of the subscript n-a in relation to plca_txd. | Define the meaning of the subscript n-a in subclause 148.4.6.1. | ACCEPT IN PRINCIPLE. 148.4.3.1.2 Change "The values ONE and ZERO are conveyed by the PLCA variables plca_txd<3>, plca_txd<2>, plca_txd<1>, and plca_txd<0>, each of which conveys" to "The values ONE and ZERO are conveyed by the individual bits of the four-bit variable plca_txd<3:0>. Each bit of plca_txd<3:0> conveys..." Additionally, on page 228, line 11, change the description of plca_txd as follows: Change from "plca_txd See 148.4.3.1.2" to "plca_txd<3:0> A four-bit data value conveying a nibble of data to transmit from four successive PLS_DATA.request(OUTPUT_UNIT) primitives where OUTPUT_UNIT has a value of ONE or ZERO. See 148.4.3.1.2." | W | Editorial
276 | Thompson, Geoffrey | Independent Consultant | 148 | 148.4.6.1 | 227 | 51 | ER | 3 different arcs with different terms coming into a join. | Shorten each arc and terminate separately with a "To C" symbol. | ACCEPT. | W | Editorial
388 | Law, David | Hewlett Packard Enterprise | 148 | 148.4.6.2 | 228 | 40 | TR | As noted in Figure 148-2 'PLCA functions within the Reconciliation Sublayer (RS)' and elsewhere in the IEEE P802.3cg draft, the TX_CLK is sourced from the PHY. In addition the relationship between MCD, that defines the when TXD, TX_EN and TX_ER change value in the TRANSMIT state, and phase of TX_CLK needs to be defined to meet subclause 22.3.1. MCD should therefore be derived from a free-running timer that expires synchronously with the rising edge of TX_TCLK. | [1] Add a new subclause as follows: 148.4.6.5 Abbreviations MCD Alias for mii_clock_timer_done. [2] Add a new timer to subclause 148.4.6.4 as follows: mii_clock_timer A continuous free-running timer that shall expire synchronously with the rising edge of TX_TCLK. Restart time: Immediately after expiration; restarting the timer resets the condition mii_clock_timer_done.'. Duration: see 22.2.2.1. | ACCEPT. | W | Editorial
277 | Thompson, Geoffrey | Independent Consultant | 148 | 148.4.7.4 | 230 | 13 | TR | Also Figure 148-5. The timer is very weakly defined. It only specifies the duration of the timer, not whether it is reset by a plca_reset nor whether it is reset by being "done and entering another state or anything else. Further, when the state is returned to ACTIVE from HYSTERESIS there is no modification to the timer setting so the operation of the timer degrades should there be noise on the !plca_active input no matter how far apart the noise events are. | Fully specify the operation pf the timer. | PROPOSED ACCEPT IN PRINCIPLE. delete "stop plca_status_timer" from "ACTIVE" state in Figure 148-5. The behaviour of the timers is specified in 148.1.1.2. They operate in the manner described in 40.4.5.2. This means that "start timer_xxx" implies a reset of the timer, while "stop timer_xxx" has no effect on an already "done" timer. The timer status is only checked in the HYSTERESIS state, and it is reset on entry of the same state. This means that its status has no effect when the PLCA Status State Diagram is in any state other than HYSTERESIS. In other words, this diagram represents an hold-on filter over the plca_active variable. | W | Timers
209 | Thompson, Geoffrey | Independent Consultant | 1 | 1.4 | 27 | 16 | TR | Modify the current 802.3 definition of 1.4.298 that is restricted by the current text. | Change text to read: 1.4.298 jumper cable assembly: An portable electrical or optical assembly, used for the bidirectional transmission and reception of information, consisting of a pair of MDI connectors and their interconnecting media. This assembly may or may not contain additional components, located between the plug connectors, to perform equalization. | REJECT. This comment was WITHDRAWN by the commenter. | Z | Cabling
210 | Thompson, Geoffrey | Independent Consultant | 1 | 1.4 | 27 | 16 | TR | Modify the current 802.3 definition of 1.4.131 that is now incomplete. | Change text to read: "1.4.131 8B/10B transmission code: A DC-balanced octet-oriented data encoding specified in IEEE Std 802.3, Table 36-1a-e, Table 36-2 and Table 147-1." | REJECT. This comment was WITHDRAWN by the commenter. | Z | PCS
227 | Thompson, Geoffrey | Independent Consultant | 45 | 45.2.3.68c.2 | 55 | 40 | TR | We had discussions in the TF that the conventional wisdom is to place the loopback as close to the MDI as possible in order to test as much of the circuitry as possible (even though that can be an additional technical challenge). | Add informative text to this paragraph about the desirability of having the loopback close to the MDI. (I might be talked out of this being a REQUIRED comment) | REJECT. This comment was WITHDRAWN by the commenter. | Z | PMA
322 | Stewart, Heath | Analog Devices Inc. | 104 | 104.1.3 | 86 | 15 | TR | Clause 104.1.3 states that "PoDL systems are not specified for mixing segments". As such 10BASE-T1S PHYs cannot be correlated with a PoDL Type. | Change "A Type A or Type C PSE and Type A or Type C PD is compatible with 10BASE-T1S and 100BASE-T1 PHYs... A Type C PSE and Type C PD is compatible with 10BASE-T1S, 100BASE-T1, and 1000BASE-T1 PHYs..." To "A Type A or Type C PSE and Type A or Type C PD is compatible with 100BASE-T1 PHYs... A Type C PSE and Type C PD is compatible with 100BASE-T1, and 1000BASE-T1 PHYs..." | REJECT. This comment was WITHDRAWN by the commenter. | Z | PoDL
237 | Thompson, Geoffrey | Independent Consultant | 146 | 146.7 | 146 | 40 | TR | The term "link segment" used in this clause is insufficiently precise. Since this text is effectively overriding the definition in 1.4 it needs to be complete. | Change the sentence to read: The term "link segment" used in this clause refers to the MDI to MDI connection of a single balanced pair of conductors operating in full duplex. | REJECT. This comment was WITHDRAWN by the commenter. | Z | Link Segment
239 | Thompson, Geoffrey | Independent Consultant | 146 | 146.8 | 153 | 1 | TR | Since the MDI connector that is called out is not required there is no standardized way or specifically characterized test point where specification or conformance testing can be done on a multi-vendor repeatable basis. | Add text that permits alternate connections/connectors can be used in the application environment, that the compliance requirements (like other Ethernet PHYs) are specified and tested at the mating surface of the specified MDI connector. | REJECT. This comment was WITHDRAWN by the commenter. | Z | Big Ticket Item MDI
74 | Graber, Steffen | Pepperl+Fuchs GmbH | 146 | 146.1.2.2 | 106 | 10 | E | ... up to 1000 m in length. (avoid redundant wording) | ... up to 1000 m. | REJECT. This comment was WITHDRAWN by the commenter. | Z | EZ
236 | Thompson, Geoffrey | Independent Consultant | 146 | 146.6.4 | 146 | 15 | TR | Is this guaranteed to work on a max length link which normally requires 2.4v to communicate? Please clarify. | If so please clarify. If not, please clarify how to operate with or without auto-negotation on a max length segment. | REJECT. This comment was WITHDRAWN by the commenter. The commenter asks for a tutorial and the standard is not a tutorial - no change required. The PHY clause is an inappropriate place to discuss the detection characteristics of the auto-negotiation signal and such a discussion is not necessary for interoperability. The autonegotiation signal used is 625 kbps DME (2 level) whereas the 10BASE-T1L signal is 7.5 MBd PAM-3, more than making up for the 8 dB difference between the 1Vpp and 2.5Vpp transmit power levels. | Z | AutoNeg
130 | Graber, Steffen | Pepperl+Fuchs GmbH | 147 | 147.3.2.3 | 178 | 8 | E | 'T' is not only used for ESD, but also for HB. | Change ESD to ESD / HB. | REJECT. This comment was WITHDRAWN by the commenter. | Z | PCS
262 | Thompson, Geoffrey | Independent Consultant | 147 | 147.9.3 | 203 | 36 | TR | The phrasing of this clause and the next one make it appear that this is a requirement for testing the wiring rather than as a test access point for testing the DTE. Further, the test limit for a withstand voltage has absolutely zero margin with respect to PoDL which is contrary to usual practice for withstand voltage requirements. Additionally, consideration should be given to the possibility of there being other voltages in a sheath shared with this instance of 10BASE-T1L such as PoE. | Change the text to make it clearer that this test is a test of the DTE as tested from the MDI. Raise the test limit to be more appropriate with traditional withstand limits (ref e.g. cl. 14, 10BASE-T) and real world requirements such as static discharge. | REJECT. This comment was WITHDRAWN by the commenter. | Z | MDI
263 | Thompson, Geoffrey | Independent Consultant | 148 | 148.1 | 214 | 11 | ER | It appears that the new text from the last round of changes is just laid on top as a note and did not actually get integrated into the text. | Change para. 3 to read: "PLCA is designed to work in conjunction with CSMA/CD and can be dynamically enabled or disabled via management interface. The use of this clause in any other context is beyond the scope of this standard." and remove the floating text. | REJECT. This comment was WITHDRAWN by the commenter. | Z | Editorial
206 | Thompson, Geoffrey | Independent Consultant | 0 | 0 | 2 | 3 | ER | There is no mention of the addition of a new half duplex shared media access method (PLCA) in the abstract. | If PLCA is to remain in the draft (no matter what layer) then it should be mentioned in the abstract. It is a major addition to 802.3. | ACCEPT IN PRINCIPLE. Insert, "These include two new 10 Mb/s PHY types and a new Reconciliation Sublayer for enhanced performance of half-duplex IEEE 802.3 networks on shared media." after the sentence ending on page 1, line 3. | C | PLCA
208 | Thompson, Geoffrey | Independent Consultant | 0 | 0 | 11 | 20 | E | This material does not address the radical change in the title done in the 2012 revision. | Insert the following text in front of the current text: "The title of the standard was changed to the more concise 'Standard for Ethernet' with the 2012 revision." | REJECT. The Front Matter is included in the draft, but is not open for ballot. Therefore the "Must Be Satisfied" aspect of the comment is not applicable. The CRG disagrees with the commenter. The text in the introductory material is exactly as provided in the introduction to IEEE Std 802.3-2018. | C | Editorial
26 | Berger, Catherine |  | 0 | 0 |  |  | G | This draft meets all editorial requirements. |  | ACCEPT. | C | Editorial
287 | Schicketanz, Dieter | University of Applied Science Reutlingen | 0 | 0 |  |  | G | It will be a good standard, but at the moment there are missing so many instances, even if they can be considert editorial, that the commenter this time has to cast a negative vote . | The proposed changes or additions are seen at each comment. | REJECT. There is no specific issue identified and no suggested remedy to implement. | C | Editorial
290 | Schicketanz, Dieter | University of Applied Science Reutlingen | 0 | 0 |  |  | G | in clause 147.1 to 147.1.2 the new multidrop usage is described but the System interrelation and possible limitations description are missing. Questions are: 1- can multidrop segments be cascaded to form a tree and if yes how many. 2- How long can be a new link attached to a drop (after the phy not the stub). 3-How many electronics(e.g. switches) can be attached to each drop? 4- is energy efficiency an option? There may be additional questions! | Add a clause here or at an other place explaining the new multidrop advantages and limitations. The simplest example would be an automotive door. | REJECT. The CRG disagrees with the commenter. The commenter did not provide a proposed resolution in sufficient detail to readily determine the specific wording of changes that will cause him to change his vote to approve (see SASB Ops Manual clause 5.4.3.2,b). Comment is unclear as to whether it requests tutorial applications information or if specifications are missing. The specification provides the maximum insertion loss and delay associated with a mixing segment which defines the configuraions. Termination requirements are given. Which specifications may be missing is unclear. If the commenter means for tutorial applications information, then the standard is not a tutorial. | C | Multidrop
9 | Anslow, Peter | Ciena | 0 | FM | 12 | 28 | E | The Editor's note: "New front matter text needs review." should be removed. | Review the text and delete the note. | ACCEPT IN PRINCIPLE. Delete Editor's note on lines 28-31 | C | Editorial
323 | Law, David | Hewlett Packard Enterprise | 0 | FM | 13 | 5 | E | Suggest that '... on a single balanced pair copper cable.' should be changed to read '... on a single balanced pair of conductors.'. | See comment. | ACCEPT IN PRINCIPLE. Replace, "on a single balanced pair copper cable." with, "on a single balanced pair of conductors." | C | Editorial
10 | Anslow, Peter | Ciena | 0 | FM | 26 | 52 | E | "IEEE P802.3bj and IEEE P802.3bk" are not projects "running in parallel". They were completed some time ago and the amendments have been incorporated into the base standard. | Change "IEEE P802.3bj and IEEE P802.3bk" to: "IEEE P802.3ca and IEEE P802.3cm" (or some other current projects). | ACCEPT IN PRINCIPLE. Replace, "IEEE P802.3bj and IEEE P802.3bk" with, "IEEE P802.3ca and IEEE P802.3cm" | C | Editorial
25 | Fritsche, Matthias | HARTING Technologie Gruppe | 1 | 1.3 | 28 | 18 | E | The IEC 61076-3-125 is now renumbered from IEC SC48B secretary to IEC 63171-6 during the publishing process of the document 48B_2720e_CDV at the 2019-03-01. | Change in the complete document the references from "IEC 61076-3-125" to "IEC 63171-6" | ACCEPT. | C | MDI
324 | Law, David | Hewlett Packard Enterprise | 1 | 1.4 | 28 | 48 | E | Subclause 1.4.151 of IEEE Std 802.3-2018 reads 'BASE-T1: PHYs that belong to the set of specific Ethernet PCS/PMA/PMDs that operate on a single twisted-pair copper cable, including 100BASE-T1 and 1000BASE-T1. (See IEEE Std 802.3, Clause 96 and Clause 97.)'. This definition needs to be updated to add 10BASE-TS1 and 10BASE-TL1. | Suggest that the following change be added to subclause 1.4 of IEEE P802.3cg: In subclause 1.4.151 of IEEE Std 802.3-2018, the text '... that operate on a single twisted-pair copper cable, including 100BASE-T1 and 1000BASE-T1. (See IEEE Std 802.3, Clause 96 and Clause 97.)' be changed to read ''... that operate on a single twisted-pair copper cable, including 10BASE-T1S, 10BASE-T1L, 100BASE-T1 and 1000BASE-T1. (See IEEE Std 802.3, Clause 96, 97, 146 and 147).'. | ACCEPT IN PRINCIPLE. Insert editor's instruction, "Change the Definition for 1.4.151 BASE-T1 as follows:" on page 29, line 4. Insert the definition for clause 1.4.151 BASE-T1 from IEEE Std 802.3-2018 after the editor's instruction. Grant editorial license to show the change of replace, "that operate on a single twisted-pair copper cable, including 100BASE-T1 and 1000BASE-T1. (See IEEE Std 802.3, Clause 96 and Clause 97.)" with, "that operate on a single twisted-pair copper cable, including 10BASE-T1S, 10BASE-T1L, 100BASE-T1 and 1000BASE-T1. (See IEEE Std 802.3, Clause 96, Clause 97, Clause 146, and Clause 147)." with appropriate strikeouts and underlines. | C | Editorial
14 | Anslow, Peter | Ciena | 1 | 1.5 | 29 | 22 | E | The expansion for the abbreviation "DCR" should not be capitalised as this is not a proper noun. | Change "Direct Current Resistance" to "direct current resistance" | ACCEPT. | C | EZ
5 | Hajduczenia, Marek | Charter Communications | 1 | 1.5 | 29 | 23 | E | I do not believe we need abbreviation added for a term that is already defined and abbreviated in definition (1.4.389a) | Remove abbreviation for PLCA | REJECT. The remedy is not aligned with similar examples in 802.3-2018. See Definition and Abbreviation entries for bit error ratio and BER and bit rate and BR as two examples. | C | Editorial
11 | Anslow, Peter | Ciena | 1 | 1.1.3 | 27 | 8 | E | In the editing instruction, "Figure 1--1" should be "Figure 1-1" (en dash rather than em dash) | In the editing instruction, change "Figure 1--1" to "Figure 1-1" (en dash rather than em dash) | ACCEPT. | C | EZ
316 | Kabra, Lokesh | Synopsys, Inc. | 1 | 1.1.3 | 27 | 30 | G | Figure 90-1 (Note 1) of 802.3-2018 indicates that MII is used only for 100 Mb/s and above. If clause 90 is applicable on MII of 10BASE-T1S/L, then this note needs to be updated to avoid confusion |  | REJECT. The CRG disagrees with the commenter. Note 1 of Figure 90-1 states "NOTE 1-In this figure, the xMII is used as a generic term for the Media Independent Interfaces for implementations of 100 Mb/s and above. For example: for 100 Mb/s implementations, this interface is called MII; for 1 Gb/s implementations, it is called GMII; for 10 Gb/s implementations, it is called XGMII; etc." The statement is relative to the content of Figure 90-1, and does not say "only for 100 Mb/s and above" as the Commenter states. The statement remains correct with the addition of 10BASE-T1S and 10BASE-T1L using the MII. | C | MII
211 | Thompson, Geoffrey | Independent Consultant | 1 | 1.1.3 | 27 | 31 | T | The note text in Fig. 1-1 says: "for 100 Mb/s implementations this interface is called MII" but this is a 10 Mb/s implementation and 10 Mb/s implementations including this one (Ref: cl. 148.3 and 148.4.1) | Change the quoted text to read: "for 10 and 100 Mb/s implementations this interface is called MII" | REJECT. The CRG disagrees with the commenter. The note text does not say what the comment says - it says "For example: for 100 Mb/s implementations this interface is called MII". Text is correct. No change necessary. | C | MII
291 | Schicketanz, Dieter | University of Applied Science Reutlingen | 9 | 9.1 | 30 | 4 | T | The sentence about a repeater is misleading. Repeaters are mentioned in clause 30 but not in clause 146 or 147 or what is meant with exception? | not understood, no proposal can be made. | REJECT. The CRG disagrees with the commenter. The commenter did not provide a proposed resolution in sufficient detail to readily determine the specific wording of changes that will cause him to change his vote to approve (see SASB Ops Manual clause 5.4.3.2,b). | C | Multidrop
305 | Kabra, Lokesh | Synopsys, Inc. | 22 | 22.1 | 31 | 2 | E | Figure 22-1 requires similar update as done for Figure 1-1 in 802.3cg | Change "100 Mb/s, 1 Gb/s" to "10BASE-T1L, 10BASE-T1S, 100 Mb/s, 1 Gb/s" | ACCEPT IN PRINCIPLE. Copy and insert the clause 22.1 header and figure Figure 22-1 from 802.3-2018 into page 31, line 3. Insert editor's instruction, "Change the text at the bottom of the right column in Figure 22-1 as follows:" after the inserted clause 22.1 header. Insert "10BASE-T1L, 10BASE-T1S, " in underline before "100 Mb/s, 1 Gb/s" at the bottom on the right column in Figure 22-1. | C | MII
306 | Kabra, Lokesh | Synopsys, Inc. | 22 | 22.2.1.3.3 | 32 | 3 | G | Second paragraph in 22.2.1.3.3 states that ".. any transition of the CRS signal from asserted to deasserted must cause a transition of CARRIER_STATUS from the CARRIER_ON to the CARRIER_OFF value". This is not adhered to when PLCA is activated or enabled. Hence suggest to add aparagraph (similar to the paragragph added for EEE exception) | Add new paragraph at end of 22.2.1.3.3. When PLCA functions is enabled, CARRIER_STATUS is overridden according to the behavior of the PLCA DATA state diagram (see 148.4.6) | REJECT. The CRG disagrees with the commenter. The PLCA Reconciliation Sublayer is an extension of the RS defined in Clause 22, as specified in 148.4.1. The mapping between the MII and the PLCA RS is defined in Clause 148.4.3, which includes the CARRIER_STATUS parameter (which is set according to the PLCA data state diagram in 148.4.6, as the commenter indicated correctly). See also 148.4.3.3. Additionally, 148.4.2 reads "When PLCA functions are not supported or are disabled by the management interface (plca_en = FALSE), RS operation shall conform to the MII RS definition in Clause 22.". Therefore modifying the text in Clause 22 as the commenter suggests would create a recursive reference. | C | PLCA
214 | Thompson, Geoffrey | Independent Consultant | 30 | 30.2.2.1 | 34 | 8 | E | There is no addition to the text of the last sentence for oPHYEntity to note its containment of your new oPLCA (Needed to be consistent with your view of the world. Not needed here for my view of the world.) | Add appropriate text to the last sentence of oPLCA. | ACCEPT IN PRINCIPLE. At line 8 of page 34, insert new Editing Instruction, "Change the entry for oPHYEntity in 30.2.2.1 (as amended by IEEE Std 802.3bt-2018) as follows:" Insert... "oPHYEntity If oOMPEmulation is implemented, oPHYEntity is contained within oOMPEmulation. If oMACMergeEntity is implemented, oPHYEntity is contained within oMACMergeEntity. Otherwise oPHYEntity is contained within oMACEntity. Many instances of oPHYEntity may coexist within one instance of oMACEntity or oMACMergeEntity; however, only one PHY may be active for data transfer to and from the MAC at any one time. oPHYEntity is the managed object that contains the MAU, PAF, PLCA, PSE, and PoDLPSE managed objects in a DTE." Underline "PLCA, " to show change from amended IEEE Std 802.3bt-2018 text. | C | PLCA
307 | Kabra, Lokesh | Synopsys, Inc. | 30 | 30.2.3 | 35 | 1 | E | Object oOAM shown in Figure 30-3 of 802.3-2018 is missing in new Figure 30-3 of 802.3cg | Correct Figure 30-3 for missing oOAM object and its input/output connection arrows | ACCEPT. | C | Editorial
311 | Kabra, Lokesh | Synopsys, Inc. | 30 | 30.2.5 | 36 | 34 | E | Attribute aPLCAStatus not listed for oPLCA managed object class in Table 30-1c | Add row for "aPLCAStatus" after the "aPLCAAdminState" attribute row | ACCEPT IN PRINCIPLE. Insert row for "aPLCAStatus" after the "aPLCAAdminState" attribute row in Table 30-11 as follows: aPLCAStatus ¦ ATTRIBUTE ¦ GET ¦ ¦ ¦ ¦ ¦ ¦ ¦ ¦ ¦ X ¦ | C | PLCA
312 | Kabra, Lokesh | Synopsys, Inc. | 30 | 30.2.5 | 36 | 34 | E | Mixing of rows in table for ACTION and ATTRIBUTES for this oPLCA object class | Alphabhetically Sort and place rows for ACTION below the ATTRIBUTE for oPLCA object | ACCEPT IN PRINCIPLE. Accomodated by i-398. The resolution to i-398 is: ACCEPT IN PRINCIPLE. Implement the following changes: P36 L1 - P37 L28: remove edits to Table 30-1c P36 L1 Add editing instruction, "Change the last sentence of the first paragraph of 30.2.5 as follows:" Change last sentence to, "The capabilities and packages for IEEE 802.3 Management are specified in Table 30-1a through Table 30-11." and grant editorial license to show changes with correct strikethrough and underline markings. P36 L1 Add new editing instruction and table 30-11: "Insert new Table 30-11 PLCA capabilities after Table 30-10 as follows:" add new table 30-11 - PLCA capabilities With 4 columns (last column, with "X"'s is labeled: "PLCA Capability (optional)") Rows are from P36 L32 - P36 L42: oPLCA managed object class (30.3.9) aPLCAAdminState ATTRIBUTE GET X aPLCANodeCount ATTRIBUTE GET-SET X aPLCALocalNodeID ATTRIBUTE GET-SET X aPLCATransmitOpportunityTimer ATTRIBUTE GET-SET X aPLCAMaxBurstCount ATTRIBUTE GET-SET X aPLCABurstTimer ATTRIBUTE GET-SET X acPLCAAdminControl ACTION X acPLCAReset ACTION X P38 L1: Change editing instruction to read: "Insert new clause 30.16 after 30.15 (and its subclauses) as follows:" Change numbering of 30.3.9 oPLCA managed object class to 30.16 (and promote subclauses 1 level) | C | Editorial
15 | Anslow, Peter | Ciena | 30 | 30.2.5 | 36 | 52 | E | When a table splits across two pages, the bottom ruling on the first page should be "very thin" | In Table 30-1c, uncheck "Draw Bottom Ruling on Last Sheet Only" | ACCEPT. | C | EZ
24 | Thompson, Michael | nVent | 30 | 30.3.9 | 38 | 15 | E | In 12 places "behaviour" should be "behavior". | Change "behaviour" to "behavior" in all occurrences. | REJECT. BEHAVIOUR in clause 30 is a "reserved" word and its use in this amendment is consistent with 802.3-2018. | C | Editorial
308 | Kabra, Lokesh | Synopsys, Inc. | 30 | 30.3.9.1.1 | 38 | 13 | E | As per format of previous, similar sub-sections in 802.3-2018, the enumerated values for a attribute are listed in new lines | Move "disabled enabled" in to new lines for each value; Make similar formattinng for other attributes in below sub-sections (line 24, line 37, line 50) | ACCEPT IN PRINCIPLE. On page, 38: Replace, "An ENUMERATED VALUE that has the following entries: disabled enabled" with, An ENUMERATED VALUE that has the following entries: disabled enabled" in two locations (line 13 and line 37) Replace, "An ENUMERATED VALUE that has the following entries: TRUE FALSE" with, An ENUMERATED VALUE that has the following entries: TRUE FALSE" on line 24 Replace, "An ENUMERATED VALUE that has the following entries: reset normal" with, An ENUMERATED VALUE that has the following entries: reset normal" on line 50 | C | EZ
216 | Thompson, Geoffrey | Independent Consultant | 30 | 30.3.9.1.1 | 38 | 15 | E | I feel that the "Behaviour" descrption could be improved. | Replace text with: A read-only value that indicates the mode of operation of the Reconciliation Sublayer for PLCA operation. When PLCA is enabled, the reconciliation sublayer functions in PLCA mode whose operation is defined by Clause 148. When PLCA functions are not supported or are disabled by the management interface (plca_en = FALSE), RS operation shall conform to the MII RS definition in Clause 22. By default, PLCA is disabled.; | ACCEPT. | C | PLCA
309 | Kabra, Lokesh | Synopsys, Inc. | 30 | 30.3.9.1.2 | 38 | 29 | E | The last sentence is redundant as the mapping of aPLCAStatus to plca_status variable is already specified in previous sentence | Remove last sentence " aPLCAStatus maps to the variable plca_status iin the PLCA Status state diagram specified in 148.4.7.1" | ACCEPT. | C | Editorial
217 | Thompson, Geoffrey | Independent Consultant | 30 | 30.3.9.2.2 | 39 | 1 | TR | The text: "After reset is complete, acPLCAReset returns 1 to normal" implies that this management entity is READ-WRITE. To my knowledge, an ACTION is a write only operation. | Confirm whether an ACTION of this sort requires a single operation (i.e. sends a pulse) or two operations (i.e. actuate, then deactuate) then modify the behavior text to make clear the nature of the operation and what it takes to exert it properly. | ACCEPT IN PRINCIPLE. Delete " After reset is complete, acPLCAReset returns to normal. The default state of acPLCAReset is normal." on page 39, line 1. | C | PLCA
310 | Kabra, Lokesh | Synopsys, Inc. | 30 | 30.3.9.2.2 | 39 | 1 | E | Typo error " Clause 147 PLCA" | Correct "Clause 147 PLCA" to "Clause 148 PLCA" | ACCEPT. | C | EZ
313 | Kabra, Lokesh | Synopsys, Inc. | 30 | 30.3.9.2.3 | 39 | 4 | E | Attributes aPLCANodeCount to aPLCABurstTimer are placed under PLCA device actions sub-section | Change 30.3.9.2.3 to 30.3.9.2.7 to 30.3.9.1.3 to 30.3.9.1.7 and move accordingly | ACCEPT IN PRINCIPLE. Re-number clauses 30.3.9.2.3 to 30.3.9.2.7 to 30.3.9.1.3 to 30.3.9.1.7 and move to appear after 30.3.9.1.2. | C | Editorial
6 | Hajduczenia, Marek | Charter Communications | 30 | 30.3.9.2.4 | 39 | 21 | E | We typically avoid the use of "must" except for the use cases specidified in Style Manual - this is not the case. | Change "Value must be" to "Value is" | ACCEPT IN PRINCIPLE. Accommodated by i-190. The resolution to i-190 is: Replace, "Value must be in the range of [0, aPLCANodeCount - 1] (inclusive).;" with, "Valid range is 0 to 255, inclusive.;" | C | PLCA
190 | Beruto, Piergiorgio | Canova Tech S.r.l. | 30 | 30.3.9.2.4 | 39 | 21 | T | The description of aPLCALocalNodeID specifies that the number must be in the range of 0 to aPLCANodeCount-1. However, in figure 148-3 the "local_nodeID" variable, which maps to aPLCANodeCount, is checked in the transition from "DISABLE to "RESYNC" against the value 255. Additionally, a node with local_nodeID >= aPLCANodeCount would not be able to send a packet during a cycle of transmit opportunities but it could receive packets as normal. Since this is the desired behavior, it should not be disallowed by the valid range of aPLCALocalNodeID. | Replace "Value must be in the range of [0, aPLCANodeCount - 1] (inclusive).;" with "Valid range is 0 to 255, inclusive.;" | ACCEPT. | C | PLCA
16 | Anslow, Peter | Ciena | 30 | 30.3.9.2.4 | 39 | 22 | E | IEEE uses an en dash as a minus sign. | In "[0, aPLCANodeCount - 1]" change the hyphen to an en dash (Ctrl-q shift-p) | ACCEPT IN PRINCIPLE. Accommodated by i-190. The resolution to i-190 is: Replace, "Value must be in the range of [0, aPLCANodeCount - 1] (inclusive).;" with, "Valid range is 0 to 255, inclusive.;" | C | PLCA
191 | Baggett, Tim | Microchip Technology, Inc. | 30 | 30.3.9.2.5 | 39 | 34 | T | The current PLCA Transmit Opportunity Timer is set to 20 bit times (BT). This needs to be changed to 24BT to insure proper operation over a mixing segment of 25m with worst case propagation delay. Details or the derivation may be found in the presentation located at http://www.ieee802.org/3/cg/public/adhoc/802d3cg_beruto_plca_timings.pdf | Change: "The default value is 20." To: "The default value is 24." | ACCEPT. | C | PLCA
52 | Graber, Steffen | Pepperl+Fuchs GmbH | 30 | 30.3.9.2.7 | 39 | 54 | E | comma at the end of the line is too much. | Remove comma at the end of the line. | ACCEPT. | C | EZ
218 | Thompson, Geoffrey | Independent Consultant | 30 | 30.5.1.1.2 | 40 | 17 | TR | The text: "10BASE-T1S Single balanced pair PHY as specified in Clause 147" does not specify the duplex modality as required. | Change text to: "10BASE-T1SHD Single balanced pair PHY as specified in Clause 147, half duplex mode" AND "10BASE-T1SFD Single balanced pair PHY as specified in Clause 147, full duplex mode." | ACCEPT IN PRINCIPLE. Replace "10BASE-T1S Single balanced pair PHY as specified in Clause 147" with 3 entries: "10BASE-T1SHD Single balanced pair PHY as specified in Clause 147, half duplex mode" "10BASE-T1SMD Single balanced pair PHY as specified in Clause 147, multidrop mode", "10BASE-T1SFD Single balanced pair PHY as specified in Clause 147, full duplex mode." | C | Management
222 | Thompson, Geoffrey | Independent Consultant | 45 | 45.2.1.185.2 | 44 | 1 | E | It would appear that you are dropping all of this text and table material as a single insert grouped by speed. As closely as I can tell they aren't organized this way. | Insert all new register descriptions and tables in a manner that is consistent with the current main standard. | REJECT. The CRG disagrees with the commenter. The Type Selection in the referenced BASE-T1 PMA/PMD control register (Table 45-149) in the IEEE Std 802.3-2018 has only two entries, each of which is a different speed. Grouping by speed is consistent with the base standard. Similarly, Type Selection in Table 45-7, which is analagous, is primarily grouped by speed and phy type. Since Table 45-149 is only BASE-T1 PHYs, and already grouped by type, this is also consistent. | C | PMA
53 | Graber, Steffen | Pepperl+Fuchs GmbH | 45 | 45.2.1.186a.3 | 45 | 4 | E | If bit 1.2294.12 is set to one the PHY shall operate in 2.4 Vpp operating mode according to 146.5.4.1. (add comma after "one") | If bit 1.2294.12 is set to one, the PHY shall operate in 2.4 Vpp operating mode according to 146.5.4.1. | ACCEPT. | C | EZ
54 | Graber, Steffen | Pepperl+Fuchs GmbH | 45 | 45.2.1.186a.3 | 45 | 5 | E | If bit 1.2294.12 is set to zero the PHY shall operate in 1.0 Vpp operating mode according to 146.5.4.1. (add comma after "zero") | If bit 1.2294.12 is set to zero, the PHY shall operate in 1.0 Vpp operating mode according to 146.5.4.1. | ACCEPT. | C | EZ
223 | Thompson, Geoffrey | Independent Consultant | 45 | 45.2.1.186d.4 | 49 | 43 | TR | Does the setting of this bit ever get changed by reset? Whichever way it works, the operation should be described. | Declare in the text description of the operation of 1.2297.10 whether it is affected or not by reset. If it is not, then it should also bescribed in the text of bit 1.2297.15. | ACCEPT IN PRINCIPLE. One page 49, line 45: Replace, "The default value of bit 1.2297.10 is zero." with, "The setting of bit 1.2297.10 is not affected by reset." | C | PLCA
55 | Graber, Steffen | Pepperl+Fuchs GmbH | 45 | 45.2.1.186d.5 | 49 | 52 | E | When in loopback the 10BASE-T1S PHY ... (add comma after "loopback") | When in loopback, the 10BASE-T1S PHY ... | ACCEPT. | C | EZ
219 | Thompson, Geoffrey | Independent Consultant | 45 | 45.2.1.7.4 | 42 | 29 | TR | No entry(ies?) for 10BASE-T1 in this table | Seems like this is a requirement for completeness and functional management. | ACCEPT IN PRINCIPLE. Bring 45.2.1.7.4 Transmit fault (1.8.11) into the draft. Add: Insert new row for 10BASE-T1L in Table 45-9 before row for 100BASE-T1 as shown (unchanged rows not shown): PMA/PMD ¦ Description location 10BASE-T1L ¦ 146.4.2 Bring 45.2.1.7.5 Receive fault (1.8.10) into the draft. Add: Insert new row for 10BASE-T1L in Table 45-10 before row for 100BASE-T1 as shown (unchanged rows not shown): PMA/PMD ¦ Description location 10BASE-T1L ¦ 146.4.3 Convert external references to 45.2.1.7.4 and 45.2.1.7.5 in 146.4.2 and 146.4.3 to active cross references. Editorial license granted to craft necessary text and Editing Instruction in accordance with IEEE style. | C | Management
224 | Thompson, Geoffrey | Independent Consultant | 45 | 45.2.3.68a | 52 | 41 | E | Add "normal operation" text to description to match the last clause of the the text above. | Change text "Disable loopback mode" to "Disable loopback mode, normal operation" | REJECT. The CRG disagrees with the commenter. Text is consistent with all other existing "loopback mode" entries in IEEE Std 802.3. See, e.g., Table 45-4, bit 1.0.0. Whether normal operation is, in fact, in order is subject to other controls. For example, test modes would prohibit normal operation, even though loopback was disabled. | C | Registers
226 | Thompson, Geoffrey | Independent Consultant | 45 | 45.2.3.68c.1 | 55 | 23 | TR | The text description here and its corresponding table entry are confusing. If (as described in the table) this bit is self-clearing (as described in the table) then the text should indicate that in the description and the penultimate sentence should be modified. If the bit is not self clearing then the SC should be removed from the table. | Modify text and table contents so that they are fully descriptive and consistent. | REJECT. The CRG disagrees with the commenter. The text indicates that the bit is self-clearing at page 55, line 28, "This bit is self-clearing and the 10BASE-T1S PCS shall return a value of one in bit 3.2291.15 when a reset is in progress; otherwise, it shall return a value of zero." | C | Registers
199 | Griffiths, Scott | Rockwell Automation | 45 | 45.2.3.68c.3 | 56 | 5 | E | Bit 3.0.8 is defined as reserved with a value of always zero in 802.3-2018. Is this the correct reference? | Correct reference or remove line. | ACCEPT IN PRINCIPLE. Replace "3.0.8" with "0.8 (see Table 22-7)" | C | Editorial
228 | Thompson, Geoffrey | Independent Consultant | 45 | 45.2.3.68e | 56 | 41 | E | Add a "Non Wrapping" desgnation to the table for added clarity and to match the text. | Add "NW" to the right hand cell and "NW = Non-Wrapping" to footnote a. Do the same for other non-wrapping counters. | REJECT. The CRG disagrees with the commenter. There are no other "NW" designations in IEEE Std 802.3-2018, nor are there designations for wrapping counters. Standard practice is to describe wrapping behavior in the text of the bit. | C | Registers
229 | Thompson, Geoffrey | Independent Consultant | 45 | 45.2.7.25 | 58 | 7 | E | This "mode" is not supported in the current standard or any current project or proposal. | Add the following text to the end of the description: "(RESERVED, Not currently supported)" | ACCEPT IN PRINCIPLE. Page 58, line 4 Replace, "10BASE-T1L full duplex ability advertisement" with, "10BASE-T1L full duplex capability advertisement" Replace, "1 = Advertise that the PHY has 10BASE-T1L full duplex ability (default) 0 = Do not advertise that the PHY has 10BASE-T1L full duplex ability" with," 1 = Advertise PHY as 10BASE-T1L capable 0 = Do not advertise PHY as 10BASE-T1L capable" Page 58, line 25 Replace, "10BASE-T1S half duplex ability advertisement" with, "10BASE-T1S half duplex capability advertisement" Replace, "1 = Advertise that the 10BASE-T1S PHY has half duplex ability 0 = Do not advertise that the 10BASE-T1S PHY has half duplex ability" Copy these with," 1 = Advertise PHY as 10BASE-T1S half duplex capable 0 = Do not advertise PHY as 10BASE-T1S half duplex capable" Implement similar changes into Table 45-330b on page 60. | C | Registers
230 | Thompson, Geoffrey | Independent Consultant | 45 | 45.2.7.25.1 | 58 | 35 | ER | I don't understand the purpose of this text. | Relace with: "If bit 7.526.15 is set to one the PHY shall advertise 10BASE-T1L full duplex capability. If bit 7.526.15 is set to zero, the PHY shall advertise is does not operate as a compliant 10BASE-T1L device." | ACCEPT IN PRINCIPLE. Replace, "45.2.7.25.1 10BASE-T1L full duplex ability advertisement (7.526.15) Bit 7.526.15 is used to select whether or not Auto-Negotiation advertises the ability to operate the 10BASE-T1L PHY in full duplex mode. If bit 7.526.15 is set to one the PHY shall advertise 10BASE-T1L full duplex capability. If bit 7.526.15 is set to zero, the PHY shall not advertise the ability to operate in 10BASE-T1L full duplex mode." with, "45.2.7.25.1 10BASE-T1L capability advertisement (7.526.15) Bit 7.526.15 is used to select whether or not Auto-Negotiation advertises the capability to operate as a 10BASE-T1L PHY. If bit 7.526.15 is set to one, the PHY shall advertise 10BASE-T1L capability. If bit 7.526.15 is set to zero, the PHY shall not advertise the ability to operate as a 10BASE-T1L PHY." Replace, "45.2.7.25.6 10BASE-T1S half duplex ability advertisement (7.526.6) Bit 7.526.6 is used to select whether or not Auto-Negotiation advertises the ability to operate the 10BASE-T1S PHY in half duplex mode. If bit 7.526.6 is set to one the PHY shall advertise 10BASE-T1S half duplex capability. If bit 7.526.6 is set to zero, the PHY shall not advertise the ability to operate in 10BASE-T1S half duplex mode." with, "45.2.7.25.6 10BASE-T1S half duplex capability advertisement (7.526.6) Bit 7.526.6 is used to select whether or not Auto-Negotiation advertises the capability to operate the 10BASE-T1S PHY in half duplex mode. If bit 7.526.6 is set to one the PHY shall advertise 10BASE-T1S half duplex capability. If bit 7.526.6 is set to zero, the PHY shall not advertise the capability to operate in 10BASE-T1S half duplex mode." | C | AutoNeg
56 | Graber, Steffen | Pepperl+Fuchs GmbH | 45 | 45.2.7.25.4 | 59 | 6 | E | If bit 7.526.12 is set to one the PHY shall advertise a request to operate the 10BASE-T1L PHY in increased transmit level mode. (add comma after "one") | If bit 7.526.12 is set to one, the PHY shall advertise a request to operate the 10BASE-T1L PHY in increased transmit level mode. | ACCEPT. | C | EZ
57 | Graber, Steffen | Pepperl+Fuchs GmbH | 45 | 45.2.7.25.5 | 59 | 13 | E | If bit 7.526.7 is set to one the PHY shall advertise 10BASE-T1S full duplex capability. (add comma after "one") | If bit 7.526.7 is set to one, the PHY shall advertise 10BASE-T1S full duplex capability. | ACCEPT. | C | EZ
58 | Graber, Steffen | Pepperl+Fuchs GmbH | 45 | 45.2.7.25.6 | 59 | 20 | E | If bit 7.526.6 is set to one the PHY shall advertise 10BASE-T1S half duplex capability. (add comma after "one") | If bit 7.526.6 is set to one, the PHY shall advertise 10BASE-T1S half duplex capability. | ACCEPT. | C | EZ
17 | Anslow, Peter | Ciena | 45 | 45.2.9.2.7 | 62 | 25 | E | As pointed out in Comment #7 against D2.3, in the editing instruction "42.2.9.2.7 " should be "45.2.9.2.7" (45 instead of 42) | In the editing instruction, change: "42.2.9.2.7 " to "45.2.9.2.7" | ACCEPT. | C | EZ
59 | Graber, Steffen | Pepperl+Fuchs GmbH | 45 | 45.5.3.3 | 65 | 8 | E | ... using 1 Vpp operating mode (the name of the operating mode is 1.0 Vpp operating mode) | ... using 1.0 Vpp operating mode | ACCEPT IN PRINCIPLE. Provide editorial license to change all instances of "1 Vpp operating mode" to "1.0 Vpp operating mode", including those listed below and: P65 L8 (45.5.3.3) P150 L44 and L46 (Table 146-5) P165 L30 (146.11.4.4, Item LMF1 Feature) | C | Editorial
60 | Graber, Steffen | Pepperl+Fuchs GmbH | 45 | 45.5.3.7 | 68 | 44 | E | Support tick boxes for RM172 are missing. | Please add "Yes [ ]" and "N/A [ ]" into the support field for RM172. | ACCEPT. | C | EZ
61 | Graber, Steffen | Pepperl+Fuchs GmbH | 78 | 78.2 | 71 | 32 | T | Modify the key EEE parameters in Table 78-2 for 10BASE-T1L to support a wider range of implementations. | Use the following values within Table 78-2 for 10BASE-T1L: Ts,min: 250 us, Ts,max: 250 us, Tq,min: 6000 us, Tq,max: 6000 us, Tr,min: 250 us, Tr,max: 250 us | ACCEPT. | C | EEE
314 | Kabra, Lokesh | Synopsys, Inc. | 78 | 78.2 | 71 | 32 | G | The quiet time Tq specified (6000 usec) corresponds to around 5 max-sized (1518 Bytes) packets in 10 Mb/s. This ratio (Tq to Tr) seems to be very low as compared to the quiet times specified for 100 or 1000 Mb/s (in terms of max-sized packets) |  | REJECT. Suggested remedy in the comment does not contain sufficient detail so that the CRG can understand the specific changes that satisfy the commenter. | C | EEE
62 | Graber, Steffen | Pepperl+Fuchs GmbH | 78 | 78.5 | 71 | 49 | T | Correct and modify the LPI timing parameters for 10BASE-T1L in Table 78-4 to support a wider range of implementations. | Use the following values within Table 78-4 for 10BASE-T1L: Tw_sys_tx: 270 us, Tw_phy: 250.5 us, Tphy_shrink_tx: 10 us, Tphy_shrink_rx: 240 us, Tw_sys_rx: 20 us | ACCEPT. | C | EEE
33 | Yseboodt, Lennart | Signify | 98 | 98.2.1 | 72 | 10 | T | "Two different Auto-Negotiation speeds are defined in this subclause. A PHY shall support at least one of these Auto-Negotiation speeds." and "If Auto-Negotiation is implemented, 1000BASE-T1, 100BASE-T1, and 10BASE-T1S PHYs shall support HSM and may optionally support LSM." I assume that support for Autoneg is optional. If this is the case, then the first requirement will need a qualifier. As-is, every PHY is required to support at least on Autoneg speed. | Change first quoted snippet to: "Two different Auto-Negotiation speeds are defined in this subclause. If Auto-Negotiation is implemented, a PHY shall support at least one of these Auto-Negotiation speeds." Possibly you may want to change "a PHY" into something more specific, given that this paragraph deals only with 10SPE ? | REJECT. While auto-negotiation is optional, when it is not implemented, Clause 98 compliance is not required at all. Hence a statement in clause 98 which says "when auto-negotiation is not implemented" is moot. | C | AutoNeg
34 | Yseboodt, Lennart | Signify | 98 | 98.2.1.1.2 | 72 | 27 | E | "The timing parameters for DME pages shall be followed as in Table 98-1." Bad English. | "The timing parameters of the DME pages shall conform to Table 98-1." | REJECT. This comment is against text that is not changed by this amendment. The commenter is encouraged to submit a Maintenance request. | C | Editorial
35 | Yseboodt, Lennart | Signify | 98 | 98.2.1.1.2 | 72 | 30 | T | "When operating in high-speed mode, the period, T1, shall be 30.0 ns +- 0.01%." and "When operating in low-speed mode, the period, T1, shall be 800 ns +- 0.005%." This requirement is already specified in Table 98-1 and made a requirement by a previous shall statement. Not only are both of these sentences redundant, they also copy the value of a parameter out of Table 98-1 and present it in a different way. | Remove both sentences. Add "When operating in high¦low speed mode," to the sentences that specify when transitions occur (or add this parameter to the Table). | ACCEPT IN PRINCIPLE. Replace the last 4 sentences in clause 98.2.1.1.2 (starting with, "TWhen operating in) with, "The period, T1, shall be 30.0ns ± 0.01%.Transitions shall occur within ±0.8 ns of their ideal positions." shown in strikethough followed by, "When operating in low-speed mode, transitions shall occur within ± 0.8 ns of their ideal positions. When operating in high-speed mode, transitions shall occur within ± 10 ns of their ideal positions." shown in underline. | C | Editorial
36 | Yseboodt, Lennart | Signify | 98 | 98.2.1.1.2 | 73 | 6 | E | Last column "Units" is broken at the last letter. | Increase column width slightly. | ACCEPT. | C | EZ
325 | Law, David | Hewlett Packard Enterprise | 98 | 98.5.1 | 73 | 44 | E | The editing instruction reads 'Insert variable for autoneg_speed after the variable for an_receive_idle ...' yet the variable is called ANSP. | Suggest that the editing instruction be changed to read 'Insert the variable ANSP after the variable an_receive_idle ...'. | ACCEPT IN PRINCIPLE. Replace, "Insert variable for autoneg_speed after the variable for an_receive_idle as follows:" with, "Insert variable for ANSP after the variable for an_receive_idle as follows: | C | EZ
326 | Law, David | Hewlett Packard Enterprise | 98 | 98.5.1 | 73 | 45 | E | Suggest that the ANSP variable is formatted in the same way as other variables in this subclause. | Suggest that the ANSP valuable be formatted to read as follows: ANSP This variable contains the type of the selected Auto-Negotiation speed. Values: HSM: high-speed mode. LSM: low-speed mode. | ACCEPT. | C | EZ
63 | Graber, Steffen | Pepperl+Fuchs GmbH | 98 | 98.5.1 | 73 | 46 | T | ANSP is the abbreviation for autoneg_speed in the state diagrams, the variable name itself has to be autoneg_speed. | Change ANSP to autoneg_speed and define within a new paragraph ANSP - ANSP is an abbreviation for the variable autoneg-speed. | ACCEPT IN PRINCIPLE. Accomodated by comment i-159. The resolution to comment i-159 is: Change editing instruction on P 73 L44 from "Insert variable for autoneg_speed after the variable for an_receive_idle as follows:" to "Insert variable for ANSP after the variable for an_receive_idle as follows:" and Page 80, line 50: Change '... through the variable autoneg_speed and ...' to read '... through the variable ANSP and ...'. Page 81, line 17: change autoneg_speed in 98.5.6.1 to ANSP, and Figure 98-11 (Page 82 line 22): change the two references in Figure 98-11, P82 L22 from autoneg_speed to ANSP. | C | Editorial
159 | Zimmerman, George | ADI, APL Group, Aquantia, BMW, Cisco, Commscope, S | 98 | 98.5.1 | 73 | 46 | T | The editing instruction refers to a variable autoneg_speed, but the variable is ANSP. This variable is also referred to by autoneg_speed in 98.5.1 | Change editing instruction on P 73 L44 from "Insert variable for autoneg_speed after the variable for an_receive_idle as follows:" to "Insert variable for ANSP after the variable for an_receive_idle as follows:" and change autoneg_speed in 98.5.6.1 (P81 L17) to ANSP, and change the two references in Figure 98-11, P82 L22 from autoneg_speed to ANSP. | ACCEPT IN PRINCIPLE. Change editing instruction on P 73 L44 from "Insert variable for autoneg_speed after the variable for an_receive_idle as follows:" to "Insert variable for ANSP after the variable for an_receive_idle as follows:" and Page 80, line 50: Change '... through the variable autoneg_speed and ...' to read '... through the variable ANSP and ...'. Page 81, line 17: change autoneg_speed in 98.5.6.1 to ANSP, and Figure 98-11 (Page 82 line 22): change the two references in Figure 98-11, P82 L22 from autoneg_speed to ANSP. | C | Editorial
64 | Graber, Steffen | Pepperl+Fuchs GmbH | 98 | 98.5.1 | 73 | 53 | E | Condition that is true until such time as the power supply ... (redundant wording) | Condition that is true until the power supply ... | REJECT. The phrase "Condition that is true until such time" is consistent with all similar statements in 802.3-2018. | C | EZ
282 | McCarthy, Mick | Analog Devices Inc. | 98 | 98.5.2 | 74 | 29 | TR | For 10BASE-T1L and 10BASE-T1S, the break_link_timer_[HSM] duration is too short to ensure that the link partner will enter a Link Fail state. For 10BASE-T1S, this is related to heartbeat transmission of SC 147.3.7. For 10BASE-T1L, this is related to the lpi_quiet_timer and possibly also the silent_timer (which dictate normal periods of silence). | Change break_link_timer_[HSM] description as follows: Timer for the amount of time to wait in order to assure that the link partner enters a Link Fail state. For all PHY types except 10BASE-T1S and 10BASE-T1L, this timer shall expire 300 us to 305 us after being started. For a 10BASE-T1S PHY, this timer shall expire 400 ms to 405 ms after being started. For a 10BASE-T1L PHY, this timer shall expire 150 ms to 155 ms after being started. | ACCEPT IN PRINCIPLE. Clause 98.5.2: P.74, Line 29: Replace: break_link_timer_[HSM] Timer for the amount of time to wait in order to assure that the link partner enters a Link Fail state. The timer shall expire 300 µs to 305 µs after being started. With: break_link_timer_[HSM] Timer for the amount of time to wait in TRANSMIT DISABLE in order to assure that the link partner will exit from either ACKNOWLEDGE DETECT or NEXT PAGE WAIT; effect on the link partner in other states is not defined. The timer shall expire 300 µs to 305 µs after being started. P.75, Line 42: Replace: break_link_timer_[LSM] Timer for the amount of time to wait in order to assure that the link partner enters a Link Fail state. The timer shall expire 300 µs to 305 µs after being started. With: break_link_timer_[LSM] Timer for the amount of time to wait in TRANSMIT DISABLE in order to assure that the link partner will exit from either ACKNOWLEDGE DETECT or NEXT PAGE WAIT; effect on the link partner in other states is not defined. The timer shall expire 8000 µs to 8133 µs after being started. Clause 98.5.6.3 P.81, Line 51: Replace: Timer value: (2.5 ms ± 0.1 ms) + (random integer from 0 to 15) × (0.5 ms ± 0.05 ms) With: Timer value: (10.0 ms ± 0.1 ms) + (random integer from 0 to 15) × (0.5 ms ± 0.05 ms) P.82, Line 3: Replace: Timer value: 100 ms ± 1 ms With: Timer value: 150 ms ± 1 ms Editorial license granted to craft necessary Editing Instruction text in accordance with IEEE Style. | C | AutoNeg
283 | McCarthy, Mick | Analog Devices Inc. | 98 | 98.5.2 | 75 | 42 | TR | For 10BASE-T1L and 10BASE-T1S, the break_link_timer_[LSM] duration is too short to ensure that the link partner will enter a Link Fail state. For 10BASE-T1S, this is related to heartbeat transmission of SC 147.3.7. For 10BASE-T1L, this is related to the lpi_quiet_timer and possibly also the silent_timer (which dictate normal periods of silence). | Change break_link_timer_[LSM] description as follows: Timer for the amount of time to wait in order to assure that the link partner enters a Link Fail state. For all PHY types except 10BASE-T1S and 10BASE-T1L, this timer shall expire 300 us to 305 us after being started. For a 10BASE-T1S PHY, this timer shall expire 400 ms after being started. For a 10BASE-T1L PHY, this timer shall expire 150 ms after being started. | ACCEPT IN PRINCIPLE. Accomodated by comment i-282. The resolution to i-282 is: Clause 98.5.2: P.74, Line 29: Replace: break_link_timer_[HSM] Timer for the amount of time to wait in order to assure that the link partner enters a Link Fail state. The timer shall expire 300 µs to 305 µs after being started. With: break_link_timer_[HSM] Timer for the amount of time to wait in TRANSMIT DISABLE in order to assure that the link partner will exit from either ACKNOWLEDGE DETECT or NEXT PAGE WAIT; effect on the link partner in other states is not defined. The timer shall expire 300 µs to 305 µs after being started. P.75, Line 42: Replace: break_link_timer_[LSM] Timer for the amount of time to wait in order to assure that the link partner enters a Link Fail state. The timer shall expire 300 µs to 305 µs after being started. With: break_link_timer_[LSM] Timer for the amount of time to wait in TRANSMIT DISABLE in order to assure that the link partner will exit from either ACKNOWLEDGE DETECT or NEXT PAGE WAIT; effect on the link partner in other states is not defined. The timer shall expire 8000 µs to 8133 µs after being started. Clause 98.5.6.3 P.81, Line 51: Replace: Timer value: (2.5 ms ± 0.1 ms) + (random integer from 0 to 15) × (0.5 ms ± 0.05 ms) With: Timer value: (10.0 ms ± 0.1 ms) + (random integer from 0 to 15) × (0.5 ms ± 0.05 ms) P.82, Line 3: Replace: Timer value: 100 ms ± 1 ms With: Timer value: 150 ms ± 1 ms Editorial license granted to craft necessary Editing Instruction text in accordance with IEEE Style. | C | AutoNeg
65 | Graber, Steffen | Pepperl+Fuchs GmbH | 98 | 98.5.2 | 76 | 40 | E | 3030 to 3090 ms (add unit "ms" after 3030) | 3030 ms to 3090 ms | ACCEPT IN PRINCIPLE. Replace, "3030 to 3090 ms" with, "3030 ms to 3090 ms" | C | EZ
327 | Law, David | Hewlett Packard Enterprise | 98 | 98.5.5 | 77 | 19 | T | The variable multispeed_autoneg_reset is used in Figure 98-7 'Arbitration state diagram' but is not defined in subclause 98.5.1 'State diagram variables'. | Add the following variable definition to subclause 98.5.1: multispeed_autoneg_reset See 98.5.6.1. | ACCEPT. | C | Editorial
328 | Law, David | Hewlett Packard Enterprise | 98 | 98.5.5 | 77 | 23 | T | There is no transition condition on the transition from the AN ENABLE state to the TRANSMIT DISABLE state. I note that the condition on the same transition in IEEE Std 802.3-2018 is mr_autoneg_enable = true, however since mr_autoneg_enable = false is an open arrow condition to the AN ENABLE state, the condition seems redundant, so I assume was removed to indicate an unconditional transition. If that is the case the transition should be marked with UCT (see IEEE Std 802.3-1018 subclause 21.5.3). | Mark the transition from the AN ENABLE state to the TRANSMIT DISABLE state, on exit from the AN ENABLE state, with 'UCT'. | ACCEPT IN PRINCIPLE. On page 77, line 23: Mark the transition from the AN ENABLE state to the TRANSMIT DISABLE state, on exit from the AN ENABLE state, with ' mr_autoneg_enable = true ' as was used in IEEE 802.3-2018. Revert the state name from ‘AN ENABLE’ to ‘Auto-Negotiation ENABLE’ as was used in IEEE 802.3-2018. On page128, line 47: Change the RSTCD condition to an UCT condition between states DATA and DATA_ERR“ | C | Editorial
329 | Law, David | Hewlett Packard Enterprise | 98 | 98.5.5 | 77 | 25 | T | There is an imbalance in the number of brackets on the transition condition from the COMPLETE ACKNOWLEDGE state to the NEXT PAGE WAIT. | Suggest that '... ((tx_link_code_word[NP] = 1) + (np_rx = 1)' should read '... ((tx_link_code_word[NP] = 1) + (np_rx = 1))'. | ACCEPT. | C | Editorial
330 | Law, David | Hewlett Packard Enterprise | 98 | 98.5.5 | 77 | 26 | T | It is not clear to me why the mr_autoneg_enable variable would be set to true in the AN GOOD CHECK state. It is not possible to transition into the AN GOOD CHECK state if the mr_autoneg_enable variable is not already set to true due to the open arrow entry into the AN ENABLE state based on mr_autoneg_enable = false. In addition, mr_autoneg_enable is a register bit sourced from bit 7.512.12 Auto-Negotiation enable (see Table 98-7) so I don't see why this state diagram would want to overwrite the value sourced by the management entity in the register bit. Finally, on review of the IEEE Std 802.3-2018 Arbitration state diagram I don't see this action in the AN GOOD CHECK state, but instead, I see the action link_control_[notHCD] <= DISABLE. I can see why that might have been removed as the only way to get to the AN GOOD CHECK state is from the COMPLETE ACKNOWLEDGE state from the ACKNOWLEDGE DETECT state where link_control_[all] <= DISABLE is one of the actions. But this doesn't explain the addition of the action mr_autoneg_enable = true. | Remove the action mr_autoneg_enable = true from the AN GOOD CHECK state. | ACCEPT. | C | State Diagram
331 | Law, David | Hewlett Packard Enterprise | 98 | 98.5.5 | 78 | 37 | T | Typo, the transition condition from the WAIT 2 state to the TRANSMIT COUNT ACK state should read 'transmit_DME_wait = false', that is the Assignment (<=) should be an Equals (=). | Suggest that 'transmit_DME_wait <= false' should read 'transmit_DME_wait = false'. | ACCEPT. | C | EZ
332 | Law, David | Hewlett Packard Enterprise | 98 | 98.5.5 | 78 | 38 | T | Round brackets are normally used to indicate precedence (see IEEE Std 802.3-2018 subclause 21.5.4 'Operators'), square brackets are usually used to denote bit ranges. | Suggest that 'tx_link_code_word(tx_bit_cnt)' should read 'tx_link_code_word[tx_bit_cnt]'. | ACCEPT. | C | EZ
333 | Law, David | Hewlett Packard Enterprise | 98 | 98.5.6.1 | 81 | 14 | E | A minor point, but all other variables in subclause 98.5 use lowercase 'true' and false'. | Suggest that 'TRUE' be changed to 'true' and 'FALSE' be changed to 'false' here and throughout subclause 98.5.6. | ACCEPT IN PRINCIPLE. Replace "TRUE" with "true" in these locations: page 81, line 10 page 81, line 15 page 81, line 33 page 81, line 36 page 81, line 39 page 81, line 44 page 82, in the SPEED DETECTION box in Figure 98-11 Replace "FALSE" with "false" in these locations: page 81, line 14 page 81, line 16 page 81, line 36 page 81, line 37 page 81, line 43 page 81, line 44 page 82, in the LOW-SPEED AN box in Figure 98-11 page 82, in the HIGH-SPEED AN box in Figure 98-11 | C | EZ
334 | Law, David | Hewlett Packard Enterprise | 98 | 98.5.6.1 | 81 | 17 | T | The variable autoneg_speed used in figure 98-11 is defined here by reference to subclause 98.5.1, yet I can't find a variable autoneg_speed defined in subclause 98.5.1. Based on the assignments of autoneg_speed to HSM and LSM in the HIGH-SPEED and LOW-SPEED states respectively, I suspect that autoneg_speed has been changed to ANSP in subclause 98.5.1. | Suggest that the following changes are made: [1] Page 80, line 50: Change '... through the variable autoneg_speed and ...' to read '... through the variable ANSP and ...'. [2] Page 81, line 17: Change 'autoneg_speed' to read 'ANSP'. [3] Page 82, line 22: Change 'autoneg_speed <= HSM' to read 'ANSP <= HSM' in the HIGH-SPEED state. [4] Page 82, line 22: Change 'autoneg_speed <= LSM' to read 'ANSP <= LSM' in the LOW-SPEED state. | ACCEPT IN PRINCIPLE. Accomodated by comment i-159. The Response to Comment i-159 is: PROPOSED ACCEPT IN PRINCIPLE. Change editing instruction on P 73 L44 from "Insert variable for autoneg_speed after the variable for an_receive_idle as follows:" to "Insert variable for ANSP after the variable for an_receive_idle as follows:" and Page 80, line 50: Change '... through the variable autoneg_speed and ...' to read '... through the variable ANSP and ...'. Page 81, line 17: change autoneg_speed in 98.5.6.1 to ANSP, and Figure 98-11 (Page 82 line 22): change the two references in Figure 98-11, P82 L22 from autoneg_speed to ANSP. | C | Editorial
158 | Zimmerman, George | ADI, APL Group, Aquantia, BMW, Cisco, Commscope, S | 98 | 98.5.6.2 | 81 | 54 | E | "under laying" should be "underlying" | Change "under laying" to "underlying" | ACCEPT. | C | EZ
335 | Law, David | Hewlett Packard Enterprise | 98 | 98.5.6.3 | 81 | 45 | T | Operation of the timers, such as the meaning of start timer, stop time and timer_done, should be defined by reference to the subclause 40.4.5.2. | Suggest the text 'All timers operate in the manner described in 40.4.5.2.' is inserted as the first paragraph of this subclause. | ACCEPT. | C | Editorial
336 | Law, David | Hewlett Packard Enterprise | 98 | 98.5.6.3 | 81 | 51 | T | The 'timer value' for the detection_timer is defined as (2.5 ms +/- 0.1 ms) + (random integer from 0 to 15) x (0.5 ms +/- 0.05 ms). Based on this the minimum value is 2.5 ms - 0.1 ms = 2.4 ms and the maximum is (2.5 ms + 0.1 ms) + (15 x (0.5 ms + 0.05 ms)) = 10.85 ms. It would, therefore, seem to imply that a fixed value between 2.4 ms and 10.85 ms can be chosen for the time. I suspect that this is not what is intended, and instead, the random number needs to be selected each time the time is restarted. | Suggest that the text 'A new random integer from 0 to 15 inclusive is generated every time the detection_timer is started. The random value should be uniformly distributed.' is added to the end of the 'Timer value' text. | ACCEPT. | C | State Diagram
66 | Graber, Steffen | Pepperl+Fuchs GmbH | 98 | 98.5.6.3 | 81 | 54 | E | under laying (correct spelling) | underlying | ACCEPT IN PRINCIPLE. Accomodated by comment i-158. The resolution to comment i-158 is: Change "under laying" to "underlying" | C | EZ
337 | Law, David | Hewlett Packard Enterprise | 98 | 98.5.6.3 | 82 | 5 | T | The variable pwr_on on the open arrow entry to the state SEED DETECTION should be power_on, see subclause 98.5.6.1. | Change 'pwr_on + mr_main_reset + ...' to read 'power_on + mr_main_reset + ...'. | ACCEPT. | C | EZ
67 | Graber, Steffen | Pepperl+Fuchs GmbH | 98 | 98.6.8 | 85 | 13 | E | 0.005 % (remove space acc. to style guide requirements) | 5e-05 | ACCEPT IN PRINCIPLE. Replace, "0.005 %" with, "0.005%" | C | EZ
293 | Schicketanz, Dieter | University of Applied Science Reutlingen | 104 | 104.2 | 86 | 26 | E | The relation of loop resistance and PoDL class types is extremely difficult to follow | separate the sentences with bullet points (cannot be shown here) and change loop resistances (another comment) | REJECT. This comment affects text and sentence structure that is not changed by this amendment. The commenter is encouraged to submit a Maintenance request. The response to the proposal to change the loop resistances is capture in the response to comment i-295. | C | Editorial
321 | Stewart, Heath | Analog Devices Inc. | 104 | 104.2 | 86 | 28 | TR | *** Comment submitted with the file 100635300003-stewart_3cg_01_0519_v1.pdf attached *** Clause 104 modifications are required to correct the dc loop resistance for 10BASET1L channels. Classes enabling 24V nominal, 50V max and SELV max are proposed. Class related parameters and encodings changes which derive from these corrections are also proposed. | See stewart_3cg_01_0519 | ACCEPT IN PRINCIPLE. Add additional power classes, including control registers, and adjust loop resistances as shown in http://www.ieee802.org/3/cg/public/May2019/stewart_3cg_01_0519_v3.pdf , by making the following changes: (references to “Stewart comment i-321 presentation” below are to this URL). Modify Clause 30 to reflect new classes as follows: Add new edit on (P41, L20): Change text of BEHAVIOUR DEFINED AS section of 30.15.1.1.6 as shown: “BEHAVIOUR DEFINED AS: A read-only value that indicates the class of the detected PoDL PD as specified in Table 104–1 <UL>and Table 104-1a<UL>. This value is only valid while a PD is being powered, that is the attribute aPoDLPSEPowerDetectionStatus is reporting the enumeration “deliveringPower”. If a Clause 45 MDIO Interface to the PoDL PSE function is present, then this attribute may be derived from the PD Class <UL>and PD Extended Class<UL> bits specified in 45.2.9.2.8 <UL>and 45.2.9.3.1a<UL>.;” Update the PoDL PSE Status registers to support the new classes as follows: Modify Table 45-340 PoDL PSE Status 1 (P62) and Table 45-341 PoDL PSE Status 2 Register Bit Definitions (P63) to extend class codes as shown on slide 7 of Stewart comment i-321 presentation. Update the PoDL Class register and Change the last sentence of the 45.2.9.2.8 (P62) from: When read as 0000 a Class 0 PD is indicated…, and when read as 1111 a Class 15 PD is indicated.” To: “When read as 0000 a Class 0 PD is indicated…, and when read as 1111 the Class will be as indicated by the PD Extended Class (13.2.4:3) bits.” Add new subclause 45.2.9.3.1a PD Extended Class (13.2.4:3) to the draft, with editing instruction: “Insert New subclause 45.2.9.3.1a PD Extended Class (13.2.4:3) after 45.2.9.3.1. Add text under 45.2.9.3.1a as below:” “When read as 00 a Class 15 PD is indicated. Values of 01 and 1x are reserved.” Change the edit to last 3 sentences of the first paragraph of 104.2 Link segment (P86 L28-31) from: “The link segment dc loop resistance shall be less than 59 ohm for Classes 10 and 13. The link segment dc loop resistance shall be less than 39 ohm for classes 11 and 14. The link segment dc loop resistance shall be less than 36 ohm for classes 12 and 15.” To “The link segment dc loop resistance shall be less than 65 ohm for classes 10 and 13. The link segment dc loop resistance shall be less than 25 ohm for classes 11 and 14. The link segment dc loop resistance shall be less than 9.5 ohm for Classes 12 and 15” And, change the edit to Table 104-1a (P87 L1-22) deleting the last two rows (Cable mm (AWG) and Cable Length (m)) and modifying the entries in classes 10 through 15, as shown on Slide 10 of Stewart comment i-321 presentation. Change Table 104-4 items 6 and 7 (Page 89 L22) to change class on existing values to Classes 0 to 9, and add new row for requirements on Classes 10 to 15 as shown on slide 11 of Stewart comment i-321 presentation. Add new entries to Table 104-7 PD Power Supply limits table (Page 91 line 20), inserting new rows 4f, 4g and 5f, 5g for turn on and turn off voltages for the 2 new groups of classes respectively as shown on slide 12 of Stewart comment i-321 presentation, and add new entry for item 7 in Table 104-7 Inrush enable delay time for Classes 10 to 15 as shown on slide 13 of Stewart comment i-321 presentation. Change Table 104-8 item 1 (Page 95 line 10) to change class on existing values of PSE Pull-up Voltage to apply to Classes 0 to 9, and add new row for requirement on Classes 10 to 15 as shown on slide 14 of Stewart comment i-321 presentation. Editorial license granted to craft necessary Editing Instruction text in accordance with IEEE style. | C | PoDL
68 | Graber, Steffen | Pepperl+Fuchs GmbH | 104 | 104.3 | 87 | 19 | E | Cable mm (AWG) (from the text it is not clear that the "mm" means the diameter) | Cable diameter in mm (AWG) | ACCEPT IN PRINCIPLE. Replace, "Cable mm (AWG)" with, "Conductor diameter in mm (AWG)" | C | EZ
18 | Anslow, Peter | Ciena | 104 | 104.7 | 92 | 27 | E | "Table 104-6" is an external cross-reference, so should be forest green. | Apply character tag "External" to "Table 104-6" | ACCEPT. | C | EZ
292 | Schicketanz, Dieter | University of Applied Science Reutlingen | 104 | 104.1.3 | 86 | 16 | E | The relation of PHYs and PoDL System types is extremely difficult to follow | separate the sentences with bullet points (cannot be shown here) | REJECT. This comment affects text and sentence structure that is not changed by this amendment. The commenter is encouraged to submit a Maintenance request. | C | Editorial
69 | Graber, Steffen | Pepperl+Fuchs GmbH | 104 | 104.4.1 | 87 | 30 | E | For PoDL systems there are multiple types of PSEs ... (add comma after "systems") | For PoDL systems, there are multiple types of PSEs ... | ACCEPT. | C | EZ
70 | Graber, Steffen | Pepperl+Fuchs GmbH | 104 | 104.4.6.3 | 89 | 41 | E | 100 +/-0.1 % (add space before "0.1", remove space before "%" to meet the style guide requirements) | 100 +/- 0.1% | ACCEPT. | C | EZ
71 | Graber, Steffen | Pepperl+Fuchs GmbH | 104 | 104.4.6.3 | 90 | 2 | E | 3.18 kHz +/- 1 % ... 0.1 MHz +/- 1 % (remove 2 x space before %) | 3.18 kHz +/- 1% ... 0.1 MHz +/- 1% | ACCEPT. | C | EZ
72 | Graber, Steffen | Pepperl+Fuchs GmbH | 104 | 104.5.11 | 90 | 15 | E | For PoDL systems there are five types ... (add comma after "systems") | For PoDL systems, there are five types ... | ACCEPT. | C | EZ
39 | Yseboodt, Lennart | Signify | 104 | 104.7.1.5 | 97 | 49 | E | In the variable description of Eq 104-6, several variables are missing. | Add descriptions for: - PClass(min) - IPI(max) - RAutoclass (which becomes RCable) - PPD(max) | ACCEPT IN PRINCIPLE. Insert the following text on page 97, line 54: See Table 104-1 for descriptions of Pclass(min), IPI(max), and PPD(max). | C | PoDL
174 | Seaman, Michael | MICK SEAMAN | 146 | 146 | 104 | 1 | E | There appears to be no editing instruction to add the new cclause 146. | Add suitable editing instruction. At the bottom of the prior page would be convenient, so as not to disrupt og 104 layout or force pagination differences when an rolled up edition is produced. | ACCEPT IN PRINCIPLE. Add the following editing instruction at the top of page 104 (immediately prior to header for clause 146): "Insert Clause 146 to Clause 148 in numeric order (see later in this amendment for the addition of corresponding annexes):" Add the following editing instruction at the top of page 236 (immediately prior to header of Annex 146A): "Insert Annex 146A through Annex 146B in alphanumeric order (see earlier in this amendment for the addition of corresponding clauses):" | C | Editorial
232 | Thompson, Geoffrey | Independent Consultant | 146 | 146.1 | 104 | 15 | ER | Clarify the demarcation points between the specified PHY and the cabling. I have seen and heard apparent confusion in the TF that makes me think some think the spec is a chip interface spec. | Change the text: "...between the attachment points (Medium Dependent Interface (MDI))," to: between the DTE attachment points (Medium Dependent Interface (MDI)), | ACCEPT. | C | MDI
389 | Law, David | Hewlett Packard Enterprise | 146 | 146.2 | 239 | 22 | E | Suggest that Annex 146B should be addressing optional power distribution in terms of IEEE Std 802.3 Clause 104 PoDL. As a result 'Single-pair PSE' should be change to read 'PoDL PSE' and 'Single-pair PD' should be change to read 'PoDL PD' throughout Annex 146B. | See comment. | ACCEPT. | C | PoDL
238 | Thompson, Geoffrey | Independent Consultant | 146 | 146.7 | 146 | 40 | E | The text "A link segment is specified based on process control application requirements..." would seem to be directed at all link segments where it should be properly directed specifically at the link segment discussed above. | Change the text to read: "The link segment specified in this clause is based on process control application requirements..." | ACCEPT. | C | Link Segment
338 | Law, David | Hewlett Packard Enterprise | 146 | 146.1.2 | 104 | 33 | E | Suggest that '... effective rate of 10 Mb/s ..' should read '... an effective data rate of 10 Mb/s ..'. |  | ACCEPT IN PRINCIPLE. Change "effective rate" to "effective data rate" at P104 L33 | C | EZ
233 | Thompson, Geoffrey | Independent Consultant | 146 | 146.1.2 | 104 | 37 | E | It isn't clear here that you are talking about the coding on the link rather than the XMII. | Change the text: "...transmitted at 7.5 MBd." to: "transmitted at 7.5 Mbd on the link segment." | ACCEPT IN PRINCIPLE. Change the text: "...transmitted at 7.5 MBd." to: "transmitted at 7.5 MBd on the link segment." | C | EZ
73 | Graber, Steffen | Pepperl+Fuchs GmbH | 146 | 146.1.2 | 105 | 50 | E | ... provides clock recovery, link management and PHY Control functions. (serial comma after "management" is missing) | ... provides clock recovery, link management, and PHY Control functions. | ACCEPT. | C | EZ
75 | Graber, Steffen | Pepperl+Fuchs GmbH | 146 | 146.1.2.3 | 106 | 26 | E | While the transmit function is in the LPI mode the PHY may disable data path ... (use comma after "mode") | While the transmit function is in the LPI mode, the PHY may disable data path ... | ACCEPT. | C | EZ
339 | Law, David | Hewlett Packard Enterprise | 146 | 146.1.2.4 | 106 | 40 | T | Since Clause 146 uses the term 'code-group' the definition for code-group found in IEEE Std 802.3-2018 subclause 1.4.198 needs to be updated to include Clause 146 10BASE-T1L. | Suggest that: [1] 'For 10BASE-T1L, a set of three ternary symbols that, when representing data, conveys four bits, as defined in 146.3.' be added to IEEE Std 802.3-2018 subclause 1.4.198. [2] The text '... Clause 36, Clause 40, and Clause 96.)' in IEEE Std 802.3-2018 subclause 1.4.198 be changed to read '... Clause 36, Clause 40, Clause 96 and Clause 146).'. | ACCEPT. | C | Definitions
340 | Law, David | Hewlett Packard Enterprise | 146 | 146.1.2.4 | 106 | 43 | E | Since Clause 146 uses the term 'ternary' the definition for ternary found in IEEE Std 802.3-2018 subclause 1.4.471 needs to be updated to include Clause 146 10BASE-T1L. | Suggest that the definition be updated to read 'In 10BASE-T1L, 100BASE-T4, and 100BASE-T1, a ternary data element. A ternary symbol can have one of three values: -1, 0, or +1. (See IEEE Std 802.3, Clause 23, Clause 96, and Clause 146).'. | ACCEPT. | C | Definitions
76 | Graber, Steffen | Pepperl+Fuchs GmbH | 146 | 146.1.3.1 | 107 | 9 | E | If the logical expression associated with the IF evaluates TRUE all the actions listed between THEN and ELSE will be executed. (add comma after "TRUE") | If the logical expression associated with the IF evaluates TRUE, all the actions listed between THEN and ELSE will be executed. (please change this also on page 168, line 41 and page 214, line 22) | ACCEPT. | C | EZ
77 | Graber, Steffen | Pepperl+Fuchs GmbH | 146 | 146.1.3.1 | 107 | 11 | E | If the logical expression associated with the IF evaluates FALSE the actions listed between ELSE and END will be executed. (add a comma after "FALSE") | If the logical expression associated with the IF evaluates FALSE, the actions listed between ELSE and END will be executed. (please change this also on page 168, line 43 and page 214, line 24) | ACCEPT. | C | EZ
119 | Graber, Steffen | Pepperl+Fuchs GmbH | 146 | 146.11.4.2.2 | 164 | 31 | E | 7.5 MBd +/- 50 ppm has the wrong font size and/or style. | Use correct font size and style. | ACCEPT IN PRINCIPLE. Change "MBd ± 50 ppm" to font Times New Roman on P146 L31 and P146 L40 | C | EZ
120 | Graber, Steffen | Pepperl+Fuchs GmbH | 146 | 146.11.4.2.2 | 164 | 40 | E | 7.5 MBd +/- 50 ppm has the wrong font size and/or style. | Use correct font size and style. | ACCEPT IN PRINCIPLE. Accomodated by comment i-119 Response to comment i-119 is: ACCEPT IN PRINCIPLE. Change "MBd ± 50 ppm" to font Times New Roman on P146 L31 and P146 L40 | C | EZ
121 | Graber, Steffen | Pepperl+Fuchs GmbH | 146 | 146.11.4.3 | 165 | 17 | E | 45.2.1.185 has the wrong font size and/or style. | Use correct font size and style. | ACCEPT IN PRINCIPLE. Change cross reference to 45.2.1.185 to 9 pt Times New Roman. | C | EZ
122 | Graber, Steffen | Pepperl+Fuchs GmbH | 146 | 146.11.4.3 | 165 | 18 | E | ... when MDIO implemented, ... ("is" is missing) | ... when MDIO is implemented, ... | ACCEPT. | C | EZ
123 | Graber, Steffen | Pepperl+Fuchs GmbH | 146 | 146.11.4.4 | 165 | 31 | E | Insertion loss (1 Vpp operating mode) (the mode is called 1.0 Vpp operating mode) | Insertion loss (1.0 Vpp operating mode) | ACCEPT. | C | EZ
127 | Graber, Steffen | Pepperl+Fuchs GmbH | 146 | 146.11.4.5 | 166 | 9 | E | Support MDI2 status field is empty and tick box for MDI2 is missing. | Please add "M" in the status field for MDI2 and "Yes [ ]" in the support field for MDI2. | ACCEPT. | C | EZ
160 | Zimmerman, George | ADI, APL Group, Aquantia, BMW, Cisco, Commscope, S | 146 | 146.2.10.3 | 113 | 37 | E | "The receiver may adjust the link training and clock recovery" "Link training" is defined as a mode of operation and mentioning it here does not make sense. | Change to "The receiver may adjust the clock recovery." | ACCEPT IN PRINCIPLE. Change "The receiver may adjust the link training and clock recovery" to "The receiver may adjust the clock recovery" | C | PMA
78 | Graber, Steffen | Pepperl+Fuchs GmbH | 146 | 146.2.5 | 110 | 52 | E | ... defined in 146.3.3.2 to represent MII data, idle data or zero data. (serial comma after "idle data" is missing) | ... defined in 146.3.3.2 to represent MII data, idle data, or zero data. | ACCEPT. | C | EZ
152 | Graber, Steffen | Pepperl+Fuchs GmbH | 146 | 146.20.1.1.1 | 240 | 9 | E | mm (AWG) (it is not exactly clear, what "mm" means) | Diameter in mm (AWG) | ACCEPT IN PRINCIPLE. Replace table column heading "mm (AWG)" with, "Conductor diameter mm (AWG)" | C | EZ
153 | Graber, Steffen | Pepperl+Fuchs GmbH | 146 | 146.20.1.1.1 | 240 | 18 | E | 1.02(18) (Space is missing) | 1.02 (18) | ACCEPT. | C | EZ
155 | Zimmerman, George | ADI, APL Group, Aquantia, BMW, Cisco, Commscope, S | 146 | 146.3.2.1 | 135 | 22 | E | rem_rcvr_status is defined as OK or NOT_OK where the primitive is defined 146.2.7.1 and in the state diagram (Figures 146-14 and 146-15). Here it is defined as TRUE or FALSE. | Change TRUE to OK and change FALSE to NOT_OK | ACCEPT. | C | Editorial
341 | Law, David | Hewlett Packard Enterprise | 146 | 146.3.3.1 | 117 | 18 | T | Suggest that 'In each symbol period, PCS Transmit generates a ...' should be changed to read 'In each symbol period, the PCS Transmit function generates a ...'. | See comment. | ACCEPT. | C | EZ
79 | Graber, Steffen | Pepperl+Fuchs GmbH | 146 | 146.3.3.1 | 117 | 20 | E | The integer, n, is a time index, ... (remove commas around "n") | The integer n is a time index, ... | ACCEPT. | C | EZ
161 | Zimmerman, George | ADI, APL Group, Aquantia, BMW, Cisco, Commscope, S | 146 | 146.3.3.1 | 117 | 20 | E | "The integer, n, is a time index" should have no commas | Change to "The integer n is a time index." | ACCEPT IN PRINCIPLE. Accomodated by comment i-179 Response to comment i-179 is: PROPOSED ACCEPT. Change to "The integer n is a time index, ..." | C | EZ
343 | Law, David | Hewlett Packard Enterprise | 146 | 146.3.3.1 | 117 | 24 | T | Subclause 1.4.463 'Start-of-Stream Delimiter (SSD)' reads 'Within IEEE 802.3, a pattern of defined codewords used to delineate the boundary of a data transmission sequence on the Physical Layer stream.'. In addition the PCS Transmit state diagram in Figure 146-5 changes state based on STD being true, with STD being an alias for symb_triplet_timer_done, and the output of the PCS Transmit state diagram is tx_symb_triplet which is defined in subclause 146.3.3.1.1 'Variables' as 'A triplet of ternary symbols generated by the PCS Transmit function after 4B3T encoding.'. There is a similar issue with ESD (see IEEE Std 802.3-2018 subclause 1.4.242). | Suggest that: [1] The text '... passes an SSD of 12 consecutive symbols ... replaces the first 16 bits of the preamble.' be changed to read '... passes an SSD of a sequence of 4 code-groups ... replaces the first 2 bytes of the preamble.'. [2] The text '... a special code ESD ... of 12 consecutive symbols is ...' be changed to read '... a special code ESD ... of 3 code-groups is ...'. | ACCEPT IN PRINCIPLE. Replace, "... passes an SSD of 12 consecutive symbols ... replaces the first 16 bits of the preamble." With, "... passes an SSD of a sequence of 4 code-groups ... replaces the first 2 bytes of the preamble.'" Replace, "... a special code ESD ... of 12 consecutive symbols is …" with, "... a special code ESD ... of 4 code-groups is …" | C | Editorial
80 | Graber, Steffen | Pepperl+Fuchs GmbH | 146 | 146.3.3.1 | 117 | 31 | E | Therefore, this symbol triplet will be used for the COMMA symbols ... (avoid redundant wording) | This symbol tripled is used for the COMMA symbols ... | ACCEPT IN PRINCIPLE. Replace, "Therefore, this symbol triplet will be used" with, "This symbol triplet is used" | C | EZ
344 | Law, David | Hewlett Packard Enterprise | 146 | 146.3.3.1 | 117 | 32 | E | Suggest that '... symbol triplet (0, 0, 0) ...' should read '... symbol triplet {0, 0, 0} ...'. | See comment. | ACCEPT. | C | EZ
162 | Zimmerman, George | ADI, APL Group, Aquantia, BMW, Cisco, Commscope, S | 146 | 146.3.3.1 | 117 | 33 | E | "Therefore, this symbol triplet will be used" is not standard language in the style manual | Change to "This symbol triplet is used" | ACCEPT IN PRINCIPLE. Accomodated by comment i-80. The response to comment i-80 is: Replace, "Therefore, this symbol triplet will be used" with, "This symbol triplet is used" | C | EZ
81 | Graber, Steffen | Pepperl+Fuchs GmbH | 146 | 146.3.3.1.1 | 118 | 26 | T | loc_lpi_req is defined in 146.3.3.1.1 and also in 146.4.4.1, while the definition is 146.4.4.1 is the more appropriate. Should be aligned. | Change the description for loc_lpi_req in Clause 146.3.3.1.1 to "See 146.4.4.1" or copy text for loc_lpi_req from 146.4.4.1 to 146.3.3.1.1 | ACCEPT IN PRINCIPLE. Copy text for loc_lpi_req from 146.4.4.1 to 146.3.3.1.1 | C | Editorial
345 | Law, David | Hewlett Packard Enterprise | 146 | 146.3.3.1.1 | 118 | 34 | T | Suggest that the transmit symbol order of tx_symb_triplet should be provided as part of the tx_symb_triplet variable definition. | [1] Change 'tx_symb_triplet' to read 'tx_symb_triplet(Tan, TBn, TCn)'. [2] Add the text 'The element TAn is the first ternary symbol transmitted; TCn is the last ternary symbol transmitted.' to the variable description after the text '... 4B3T encoding.'. | ACCEPT. | C | Editorial
347 | Law, David | Hewlett Packard Enterprise | 146 | 146.3.3.1.1 | 118 | 36 | E | Suggest that '... generated by the PCS Transmit function after ...' should read '... generated by the PCS transmit state diagram after ...'. | See comment. | ACCEPT. | C | EZ
82 | Graber, Steffen | Pepperl+Fuchs GmbH | 146 | 146.3.3.1.1 | 118 | 40 | E | After PCS Reset the initial value ... (use comma after "Reset") | After PCS Reset, the initial value ... | ACCEPT. | C | EZ
348 | Law, David | Hewlett Packard Enterprise | 146 | 146.3.3.1.3 | 119 | 17 | E | In the 'Restart time' description for the symb_timer, suggest that the text '... expiration, timer restart resets the condition symb_timer_done.' be changed to read '... expiration; restarting the timer resets the condition symb_timer_done.'. Similarly, in the 'Restart time' description for the symb_triplet_timer, suggest that the text '... expiration, timer restart resets the condition symb_triplet_timer_done.' be changed to read '... expiration; restarting the timer resets the condition symb_triplet_timer_done.'. | See comment. | ACCEPT. | C | EZ
350 | Law, David | Hewlett Packard Enterprise | 146 | 146.3.3.1.5 | 119 | 43 | T | The constants DISPRESET3 is defined in subclause 146.3.3.1.5, the PCS transmit state diagram constants, but is not used in the PCS transmit state diagram. In addition Table 146-2 defines multiple values for DISPRESET3 dependant on the current disparity. | Suggest that the definition of the constant DISPRESET3 is deleted. | ACCEPT. | C | State Diagram
83 | Graber, Steffen | Pepperl+Fuchs GmbH | 146 | 146.3.3.1.5 | 120 | 1 | E | The usage of the brackets in the conditional branches of Figure 146-5 is not consistent within the Figure itself and with other Clauses of 802.3cg. | Remove all "(" and ")" brackets within the conditional branches as they are not needed. | ACCEPT IN PRINCIPLE. Order of precedence of operators is not defined in IEEE Std 802.3, so brackets are used when there are multiple operations (see clause 145 IEEE Std 802.3bt-2019 which needed to define these). Brackets provide clarity to the reader when evaluating combined actions. Review of other diagrams in clause 146 suggests the following change needed: P120 L10 (Figure 146-5) change left-hand exit from SEND IDLE to "STD * (!tx_enable_mii) " P128 L1 (Figure 146-8) change entry condition to WAIT_SCRAMBLER to add parens around the compound term of the "or": "pcs_reset + ((!receiving) * [ (loc_rcvr_status = NOT_OK) + (link_status = FAIL) + (rcv_jab_detected) ] )" P130 L21 (Figure 146-10) change left-hand exit condition of RECEIVE state to add parens around !receiving: "(!receiving) + (link_status = FAIL)" Editor to review other added clauses for consistency and revise accordingly to add brackets/parens where needed. | C | Editorial
352 | Law, David | Hewlett Packard Enterprise | 146 | 146.3.3.1.5 | 120 | 8 | T | The variable 'error' used in Figure 146-5 'PCS transmit state diagram' is not defined in subclause 146.3.3.1.1 'Variables'. | Add the following new variable to subclause 146.3.3.1.1 'Variables'. error PCS local variable that records if an errored transmission has occurs during data transmission. Values: TRUE or FALSE | ACCEPT IN PRINCIPLE. Add the following new variable to subclause 146.3.3.1.1 'Variables'. error PCS local variable that records if an errored transmission has occured during data transmission. Values: TRUE or FALSE | C | State Diagram
353 | Law, David | Hewlett Packard Enterprise | 146 | 146.3.3.2 | 121 | 4 | E | The terms 'ternary triplet' with 20 instances, 'symbol triplet' with 11 instances 'code-group' with 10 instances and 'symbol group' with 3 instances seem to be used interchangeably throughout Clause 146 to mean a group of three ternary symbols | Suggest that one of these three terms is used through the Clause, and since code-group is the term defined in IEEE Std 802.3-2018 this would seem to be the prime candidate. | ACCEPT IN PRINCIPLE. Replace instances of 'ternary triplet', 'symbol triplet' (including usage as tx_symbol_triplet) and 'symbol group' in clause 146 with 'code-group'. | C | Editorial
84 | Graber, Steffen | Pepperl+Fuchs GmbH | 146 | 146.3.3.2.1 | 121 | 30 | E | For the master PHY PCS Transmit shall employ ... (use comma after "PHY") | For the master PHY, PCS Transmit shall employ ... | ACCEPT. | C | EZ
355 | Law, David | Hewlett Packard Enterprise | 146 | 146.3.3.2.1 | 121 | 30 | T | Subclause 1.4.319 of IEEE Std 802.3-2018 reads 'master Physical Layer (PHY): Within IEEE 802.3, in a 100BASE-T2 or 1000BASE-T link containing a pair of PHYs, the PHY that uses an external clock for generating its clock signals to determine the timing of transmitter and receiver operations. It also uses the master transmit scrambler generator polynomial for side-stream scrambling. Master and slave PHY status is determined during the Auto-Negotiation process that takes place prior to establishing the transmission link. See also: slave Physical Layer (PHY).'. This definition needs to be updated to add 10BASE-T1L, as well as several other PHYs that use master-slave timing, and to align to 10BASE-T1 and other PHYs that permit master-slave selection through management, hardware or Auto-Negotiation. | Suggest that the following changes be added to subclause 1.4 of IEEE P802.3cg: [1] In subclause 1.4.319 of IEEE Std 802.3-2018, the text 'Within IEEE 802.3, in a 100BASE-T2 or 1000BASE-T link containing ...' be changed to read 'Within IEEE 802.3, in a 100BASE-T2, 1000BASE-T, 10GBASE-T, 25GBASE-T, 40GBASE-T, 10BASE-T1L, 100BASE-T1 or 1000BASE-T1 link containing ...'. [2] In subclause 1.4.319 of IEEE Std 802.3-2018, the text 'Master and slave PHY status is determined during the Auto-Negotiation process that takes place prior to establishing the transmission link.' be changed to read 'Master and slave PHY status is determined during the Auto-Negotiation process that takes place prior to establishing the transmission link, or in the case of a PHY where Auto-Negotiation is optional and not used, Master and slave PHY status is determined by management or hardware configuration.'. [3] In subclause 1.4.456 of IEEE Std 802.3-2108, the text 'Within IEEE 802.3, in a 100BASE-T2 or 1000BASE-T link containing ...' be changed to read 'Within IEEE 802.3, in a 100BASE-T2, 1000BASE-T, 10GBASE-T, 25GBASE-T, 40GBASE-T, 10BASE-T1L, 100BASE-T1 or 1000BASE-T1 link containing ...'. [4] In subclause 1.4.456 of IEEE Std 802.3-2108, the text 'Master and slave PHY status is determined during the Auto-Negotiation process that takes place prior to establishing the transmission link.' be changed to read 'Master and slave PHY status is determined during the Auto-Negotiation process that takes place prior to establishing the transmission link, or in the case of a PHY where Auto-Negotiation is optional and not used, Master and slave PHY status is determined by management or hardware configuration.'. | ACCEPT IN PRINCIPLE. [1] In subclause 1.4.319 of IEEE Std 802.3-2018, the text 'Within IEEE 802.3, in a 100BASE-T2 or 1000BASE-T link containing ...' be changed to read 'Within IEEE 802.3, in a 100BASE-T2, 1000BASE-T, 10BASE-T1L, 100BASE-T1, 1000BASE-T1, or any MultiGBASE-T link containing ...'. [2] In subclause 1.4.319 of IEEE Std 802.3-2018, the text 'Master and slave PHY status is determined during the Auto-Negotiation process that takes place prior to establishing the transmission link.' be changed to read 'Master and slave PHY status is determined during the Auto-Negotiation process that takes place prior to establishing the transmission link, or in the case of a PHY where Auto-Negotiation is optional and not used, Master and slave PHY status is determined by management or hardware configuration.'. [3] In subclause 1.4.456 of IEEE Std 802.3-2018, the text 'Within IEEE 802.3, in a 100BASE-T2 or 1000BASE-T link containing ...' be changed to read 'Within IEEE 802.3, in a 100BASE-T2, 1000BASE-T, 10BASE-T1L, 100BASE-T1, 1000BASE-T1, or any MultiGBASE-T link containing ...'. [4] In subclause 1.4.456 of IEEE Std 802.3-2018, the text 'Master and slave PHY status is determined during the Auto-Negotiation process that takes place prior to establishing the transmission link.' be changed to read 'Master and slave PHY status is determined during the Auto-Negotiation process that takes place prior to establishing the transmission link, or in the case of a PHY where Auto-Negotiation is optional and not used, Master and slave PHY status is determined by management or hardware configuration.'. | C | Definitions
85 | Graber, Steffen | Pepperl+Fuchs GmbH | 146 | 146.3.3.2.1 | 121 | 33 | E | The two polynomials are defined as gm(x) and gs(x) with small characters for "s" and "m". This is different to the naming in 146.3.4.3. The naming should be unified. | Change to gM(x) and gS(x) with M and S in subscript. | REJECT. The polynomials in 146.3.4.3 are different, there is no need to unify. | C | Editorial
86 | Graber, Steffen | Pepperl+Fuchs GmbH | 146 | 146.3.3.2.1 | 121 | 35 | E | For the slave PHY PCS Transmit shall employ ... (use comma after "PHY") | For the slave PHY, PCS Transmit shall employ ... | ACCEPT. | C | EZ
357 | Law, David | Hewlett Packard Enterprise | 146 | 146.3.3.2.4 | 123 | 35 | E | Suggest that '... symbol triplet (0, 0, 0) ...' should read '... symbol triplet {0, 0, 0} ...'. | See comment. | ACCEPT. | C | EZ
356 | Law, David | Hewlett Packard Enterprise | 146 | 146.3.3.2.6 | 123 | 8 | E | IEEE Std 802.3 subclause 1.4.471 'ternary symbol' states that 'A ternary symbol can have one of three values: -1, 0, or +1.' and in most cases, the IEEE P802.3cg follows this in relation to 10BASE-T1L code-groups which is a set of three ternary symbols. There are a few instances where just '-' is used instead of -1, and '+' or '1' is used to represent '+1'. As an example, Table 146-1 uses '-' and '+', yet Table 146-2 immediately below uses '-1' and '+1'. |  | ACCEPT IN PRINCIPLE. Accomodated by comment i-360. Response to comment i-360 is: PROPOSED ACCEPT IN PRINCIPLE. add footnote to Table 146-1 that '-' is an abbreviation for the ternary symbol value '-1' and that '+' is an abbreviation for the ternary symbol value '+1', and (2) on page 11, line 7, change '{-1, 0, 1}' to read '{-1, 0, +1}'. | C | EZ
360 | Law, David | Hewlett Packard Enterprise | 146 | 146.3.3.2.6 | 124 | 8 | E | IEEE Std 802.3 subclause 1.4.471 'ternary symbol' states that 'A ternary symbol can have one of three values: -1, 0, or +1.' and in most cases the IEEE P802.3cg follows this in relation to 10BASE-T1L code-groups which is a set of three ternary symbols. There are a few instances where just '-' is used instead of -1, and '+' or '1' is used to represent '+1'. As an example, Table 146-1 uses '-' and '+', yet Table 146-2 immediately below uses '-1' and '+1'. | Suggest that: (1) in Table 146-1 that all instances of '-' are replaced with '-1', and all instances of '+' are replaced with '+1'. Alternatively add footnote that '-' is an abbreviation for the ternary symbol value '-1' and that '+' is an abbreviation for the ternary symbol value '+1', and (2) on page 11, line 7, change '{-1, 0, 1}' to read '{-1, 0, +1}'. | ACCEPT IN PRINCIPLE. add footnote to Table 146-1 that '-' is an abbreviation for the ternary symbol value '-1' and that '+' is an abbreviation for the ternary symbol value '+1', and (2) on page 11, line 7, change '{-1, 0, 1}' to read '{-1, 0, +1}'. | C | EZ
87 | Graber, Steffen | Pepperl+Fuchs GmbH | 146 | 146.3.4.1.1 | 126 | 23 | E | After PCS Reset the initial value ... (use comma after "Reset") | After PCS Reset, the initial value ... | ACCEPT. | C | EZ
88 | Graber, Steffen | Pepperl+Fuchs GmbH | 146 | 146.3.4.1.1 | 126 | 32 | T | The values for disparity_error are missing. | Add a new line with: Values: TRUE or FALSE | ACCEPT. | C | EZ
361 | Law, David | Hewlett Packard Enterprise | 146 | 146.3.4.1.1 | 126 | 32 | E | The values for the variable disparity_error are not defined. | Suggest that 'Values: TRUE or FALSE' be added to the variable disparity_error definition. | ACCEPT. | C | EZ
362 | Law, David | Hewlett Packard Enterprise | 146 | 146.3.4.1.2 | 126 | 40 | E | The values for the function valid_idle are not defined. | Suggest that 'Values: TRUE or FALSE' be added to the valid_idle function. | ACCEPT. | C | EZ
89 | Graber, Steffen | Pepperl+Fuchs GmbH | 146 | 146.3.4.1.2 | 126 | 41 | E | This function checks whether or not the decoded data bits ... (redundant wording) | This function checks if the decoded data bits ... | ACCEPT IN PRINCIPLE. Delete "or not" on page 146 line 42 Insert new line after end of sentence: Values: TRUE or FALSE | C | Editorial
90 | Graber, Steffen | Pepperl+Fuchs GmbH | 146 | 146.3.4.1.2 | 127 | 1 | E | It returns a Boolean value indicating whether or not one of the four ... (redundant wording) | It returns a Boolean value indicating if one of the four ... | ACCEPT IN PRINCIPLE. Delete "or not" on page 147 line 1 Insert new line after end of sentence: Values: TRUE or FALSE | C | Editorial
91 | Graber, Steffen | Pepperl+Fuchs GmbH | 146 | 146.3.4.1.2 | 127 | 16 | T | For function CHECK_DISP it is not clear, which table to use for the 4B3T encoding. | Add a sentence at the end of the paragraph: The encoding rules for the 4B3T encoding are stated in Table 146-1. | ACCEPT. | C | EZ
92 | Graber, Steffen | Pepperl+Fuchs GmbH | 146 | 146.3.4.1.2 | 127 | 20 | T | disparity_error is meant as function result, but it may be misinterpreted as the variable disparity error, defined in 146.3.4.1.1. | Change the text for CHECK_DISP to: The CHECK_DISP function checks, if the currently received triple ternary symbol is allowed for the current rx_disparity, and returns a TRUE or FALSE according to the relation: RXn != table4B3T(inverse_table4B3T(Rxn), rx_disparity) | ACCEPT. | C | Editorial
94 | Graber, Steffen | Pepperl+Fuchs GmbH | 146 | 146.3.4.1.3 | 128 | 1 | E | The usage of the brackets in the conditional branches of Figure 146-8 is not consistent within the Figure itself and with other Clauses of 802.3cg. | Remove all "(" and ")" brackets within the conditional branches as they are not needed. Convert the remaining "[" and "]" brackets to "(" and ")" brackets afterwards. | ACCEPT IN PRINCIPLE. Accomodated by comment i-83. Response to Comment i-83 is: Order of precedence of operators is not defined in IEEE Std 802.3, so brackets are used when there are multiple operations (see clause 145 IEEE Std 802.3bt-2019 which needed to define these). Brackets provide clarity to the reader when evaluating combined actions. Review of other diagrams in clause 146 suggests the following change needed: P120 L10 (Figure 146-5) change left-hand exit from SEND IDLE to "STD * (!tx_enable_mii) " P128 L1 (Figure 146-8) change entry condition to WAIT_SCRAMBLER to add parens around the compound term of the "or": "pcs_reset + ((!receiving) * [ (loc_rcvr_status = NOT_OK) + (link_status = FAIL) + (rcv_jab_detected) ] )" P130 L21 (Figure 146-10) change left-hand exit condition of RECEIVE state to add parens around !receiving: "(!receiving) + (link_status = FAIL)" Editor to review other added clauses for consistency and revise accordingly to add brackets/parens where needed. | C | Editorial
164 | Zimmerman, George | ADI, APL Group, Aquantia, BMW, Cisco, Commscope, S | 146 | 146.3.4.1.3 | 128 | 4 | T | Figure 146-8 has two open ended branches with conditions including rcv_jab_detected, but this variable is not defined, and appears like it should be rcv_overrun_detected. | Change rcv_jab_detected to rcv_overrun_detected in Figure 146-8 (2 instances, lines 4 & 5) | ACCEPT. | C | Editorial
95 | Graber, Steffen | Pepperl+Fuchs GmbH | 146 | 146.3.4.1.3 | 128 | 5 | T | The two initial conditions for the state diagram contain the old variable name "rcv_jab_detected". The new variable name is "rcv_overrun_detected". | Change the two occurrances of "rcv_jab_detected" in state diagram Figure 146-8 to "rcv_overrun_detected". | ACCEPT IN PRINCIPLE. Accomodated by comment i-164. Response to comment i-164 is: PROPOSED ACCEPT. Change rcv_jab_detected to rcv_overrun_detected in Figure 146-8 (2 instances, lines 4 & 5) | C | Editorial
96 | Graber, Steffen | Pepperl+Fuchs GmbH | 146 | 146.3.4.1.3 | 128 | 9 | T | Variable rx_lpi_active is not initialized within WAIT SCRAMBLER state of the PCS receive state diagram. This variable is provided to the PHY Control state machine and also to the PMA receive block. While for the PHY Control state machine, the minwait_timer prevents misinterpreting this variable, not having this variable initialized may have, depending on the implementation, side effects in the PMA receive block, as this block accidently may assume, that the PHY is currently in LOW POWER IDLE state and handle the signal receiving accordingly (e.g. setting the receiver accidently into low power state). | Add "rx_lpi_active <= FALSE" at the end of the execution block of state WAIT SCRAMBLER. | ACCEPT. | C | State Diagram
97 | Graber, Steffen | Pepperl+Fuchs GmbH | 146 | 146.3.4.1.3 | 128 | 25 | E | The arcs from the exit conditions of states IDLE, CHECK SSD COMMA2, CHECK SSD DISPRESET3 and CHECK SSD SSD4 are fed to a common arc entering BAD DELIMITER state. According to the style guidelines separate arcs need to be used. | Draw separate arcs between states IDLE and BAD DELIMITER, CHECK SSD COMMA2 and BAD DELIMITER, CHECK SSD DISPRESET3 and BAD DELIMITER, and CHECK SSD SSD4 and BAD DELIMITER. | ACCEPT. | C | Editorial
99 | Graber, Steffen | Pepperl+Fuchs GmbH | 146 | 146.3.4.1.3 | 129 | 1 | E | The usage of the brackets in the conditional branches of Figure 146-9 is not consistent with other Clauses of 802.3cg. | Remove all "(" and ")" brackets within the conditional branches as they are not needed. | ACCEPT IN PRINCIPLE. Accommodated by comment i-83. Response to Comment i-83 is: Order of precedence of operators is not defined in IEEE Std 802.3, so brackets are used when there are multiple operations (see clause 145 IEEE Std 802.3bt-2019 which needed to define these). Brackets provide clarity to the reader when evaluating combined actions. Review of other diagrams in clause 146 suggests the following change needed: P120 L10 (Figure 146-5) change left-hand exit from SEND IDLE to "STD * (!tx_enable_mii) " P128 L1 (Figure 146-8) change entry condition to WAIT_SCRAMBLER to add parens around the compound term of the "or": "pcs_reset + ((!receiving) * [ (loc_rcvr_status = NOT_OK) + (link_status = FAIL) + (rcv_jab_detected) ] )" P130 L21 (Figure 146-10) change left-hand exit condition of RECEIVE state to add parens around !receiving: "(!receiving) + (link_status = FAIL)" Editor to review other added clauses for consistency and revise accordingly to add brackets/parens where needed. | C | Editorial
100 | Graber, Steffen | Pepperl+Fuchs GmbH | 146 | 146.3.4.1.3 | 130 | 1 | E | The usage of the brackets in the conditional branches of Figure 146-10 is not consistent within the Figure itself and with other Clauses of 802.3cg. | Remove all "(" and ")" brackets within the conditional branches as they are not needed. | ACCEPT IN PRINCIPLE. Accommodated by comment i-83. Response to Comment i-83 is: Order of precedence of operators is not defined in IEEE Std 802.3, so brackets are used when there are multiple operations (see clause 145 IEEE Std 802.3bt-2019 which needed to define these). Brackets provide clarity to the reader when evaluating combined actions. Review of other diagrams in clause 146 suggests the following change needed: P120 L10 (Figure 146-5) change left-hand exit from SEND IDLE to "STD * (!tx_enable_mii) " P128 L1 (Figure 146-8) change entry condition to WAIT_SCRAMBLER to add parens around the compound term of the "or": "pcs_reset + ((!receiving) * [ (loc_rcvr_status = NOT_OK) + (link_status = FAIL) + (rcv_jab_detected) ] )" P130 L21 (Figure 146-10) change left-hand exit condition of RECEIVE state to add parens around !receiving: "(!receiving) + (link_status = FAIL)" Editor to review other added clauses for consistency and revise accordingly to add brackets/parens where needed. | C | Editorial
366 | Law, David | Hewlett Packard Enterprise | 146 | 146.3.4.2 | 130 | 34 | E | Suggest that '... (the triplet (0, 0, 0) ...' should read '... (the triplet {0, 0, 0} ...'. | See comment. | ACCEPT IN PRINCIPLE. Editors to search for code groups and ensure that they are denoted within curly braces (i.e., "{ }") instead of parenthesis (i.e., "( )") | C | EZ
178 | Hoglund, David | Johnson Controls Inc | 146 | 146.3.4.2 | 130 | 35 | E | The commas are of unequal strength in the note "(the triplet (0, 0, 0) will never occur, if this triplet is being received, then the symbol synchronization in the de-interleaving block needs to be adjusted)". Changing the first comma may help. | Change "(the triplet (0, 0, 0) will never occur, if this triplet is being received, then the symbol synchronization in the de-interleaving block needs to be adjusted)" to "(the triplet (0, 0, 0) will never occur: if this triplet is being received, then the symbol synchronization in the de-interleaving block needs to be adjusted)". | ACCEPT IN PRINCIPLE. Change "(the triplet (0, 0, 0) will never occur, if this triplet is being received, then the symbol synchronization in the de-interleaving block needs to be adjusted)" to (note deleted parenthesis) "The code-group {0, 0, 0} should never occur. The symbol synchronization in the de-interleaving block needs to be adjusted if the code-group {0, 0, 0} is being received." | C | Editorial
28 | O Cuanachain, Oisin |  | 146 | 146.3.4.3 | 131 | 3 | E | The current wording here implies that the descrambling occurs before the decoding. This directly contradicts the definition of the DECODE function in Clause 146.3.4.1.2 where obviously the decoding occurs first followed by the descrambling. | Replace the existing text 'The PHY shall descramble the data stream and return the proper sequence of code-groups to the decoding process for generation of RXD<3:0> to the MII.' with 'The PHY decodes the code-groups and returns the proper bit stream to the descrambling process for generation of RXD<3:0> to the MII' | ACCEPT. | C | PCS
101 | Graber, Steffen | Pepperl+Fuchs GmbH | 146 | 146.3.5 | 131 | 38 | E | encompass (needs to be singular) | encompasses | ACCEPT. | C | EZ
102 | Graber, Steffen | Pepperl+Fuchs GmbH | 146 | 146.4.3 | 133 | 35 | E | ..., it is highly recommended that PMA Receive include the functions of ... (needs to be singular) | ..., it is highly recommended that PMA Receive includes the functions of ... | ACCEPT. | C | EZ
103 | Graber, Steffen | Pepperl+Fuchs GmbH | 146 | 146.4.4 | 134 | 25 | E | The first paragraph of Clause 146.4.4 seems to be redundant to 146.6.2 (and in part also 146.6.3). | Remove first paragraph of Clause 146.4.4. Likely also the second paragraph of Clause 146.6.2 can be removed as it seems to be redundant to the information in 146.6.3. | REJECT. The same information (that there is both a forced mode for configuration and Auto-negotiation) is used in multiple sections because it is relevant to different contexts. In 146.4.4 it is relevant to the description of how the PHY control state diagram functions. 146.6.2 and 146.6.3 describe how master-slave configuration actually operates, and how that interacts with management registers. | C | Editorial
165 | Zimmerman, George | ADI, APL Group, Aquantia, BMW, Cisco, Commscope, S | 146 | 146.4.4 | 134 | 25 | T | The term "FORCE mode" is not defined anywhere in this clause, nor in the base standard. The setting of MASTER and SLAVE roles is not a mode, it is a function. In clause 96 there is a similar specification in 96.4.4, and the text there can be re-used. Note that this information is repeated in 146.6.2 and in 146.6.3 so it may not be necessary here at all. | Replace the first paragraph of 146.4.4 with the following (taken from 96.4.4) "If the Auto-Negotiation process (Clause 98) is not implemented or not enabled, PMA_CONFIG MASTER-SLAVE configuration is predetermined to be MASTER or SLAVE via management control during initialization or via default hardware setup." | ACCEPT. | C | State Diagram
430 | Zimmerman, George |  | 146 | 146.4.4.2 | 136 | 13 | T | The description of the mintraining timer is (editorially) confusing and lacks important information for interoperability. It needs to reflect the relationship between this timer and the stability of the slave clock during training. | Change: "A timer used to limit the minimum time a slave PHY stays in training mode before going to SILENT state in case a loss of clock lock is detected. The timer shall expire 100 ms after being started." to "A timer to define the minimum time a slave PHY stays in training mode before going to SILENT state when the slave loses clock lock. The slave clock may be unstable during this period. The timer shall expire 100 ms after being started." | ACCEPT. | C | Late
108 | Graber, Steffen | Pepperl+Fuchs GmbH | 146 | 146.4.4.2 | 137 | 19 | E | According to the style guide the arcs from state exit conditions need to go directly to the destination state and should not be connected to another arc. | Connect the exit condition "silent_timer_done" of state SILENT directly to the input side of state SLAVE SILENT and not to the line of the exit condition of state SEND IDLE. | ACCEPT. | C | Editorial
106 | Graber, Steffen | Pepperl+Fuchs GmbH | 146 | 146.4.4.3 | 137 | 1 | E | The usage of the brackets in the conditional branches of Figure 146-14 is not consistent within the Figure itself and with other Clauses of 802.3cg | Remove all "(" and ")" brackets within the conditional branches as they are not needed. Convert the remaining "[" and "]" brackets to "(" and ")" brackets afterwards, if there is only one level of brackets; keep the "[" and "]" on the outer brackets, if there are encapsulated brackets. | ACCEPT IN PRINCIPLE. Accommodated by comment i-83. Response to Comment i-83 is: Order of precedence of operators is not defined in IEEE Std 802.3, so brackets are used when there are multiple operations (see clause 145 IEEE Std 802.3bt-2019 which needed to define these). Brackets provide clarity to the reader when evaluating combined actions. Review of other diagrams in clause 146 suggests the following change needed: P120 L10 (Figure 146-5) change left-hand exit from SEND IDLE to "STD * (!tx_enable_mii) " P128 L1 (Figure 146-8) change entry condition to WAIT_SCRAMBLER to add parens around the compound term of the "or": "pcs_reset + ((!receiving) * [ (loc_rcvr_status = NOT_OK) + (link_status = FAIL) + (rcv_jab_detected) ] )" P130 L21 (Figure 146-10) change left-hand exit condition of RECEIVE state to add parens around !receiving: "(!receiving) + (link_status = FAIL)" Editor to review other added clauses for consistency and revise accordingly to add brackets/parens where needed. | C | Editorial
176 | Lewis, Jon | Dell EMC | 146 | 146.4.4.3 | 137 | 3 | E | Arrows and Lines in Figure 146-14 (part a and b) are not connsistent. | Change the figure to align the thickness of the lines and the size of the arrows. | ACCEPT. | C | EZ
109 | Graber, Steffen | Pepperl+Fuchs GmbH | 146 | 146.4.4.3 | 138 | 1 | E | The usage of the brackets in the conditional branches of Figure 146-15 is not consistent with other Clauses of 802.3cg. | Remove all "(" and ")" brackets within the conditional branches as they are not needed. | ACCEPT IN PRINCIPLE. Accommodated by comment i-83. Response to Comment i-83 is: Order of precedence of operators is not defined in IEEE Std 802.3, so brackets are used when there are multiple operations (see clause 145 IEEE Std 802.3bt-2019 which needed to define these). Brackets provide clarity to the reader when evaluating combined actions. Review of other diagrams in clause 146 suggests the following change needed: P120 L10 (Figure 146-5) change left-hand exit from SEND IDLE to "STD * (!tx_enable_mii) " P128 L1 (Figure 146-8) change entry condition to WAIT_SCRAMBLER to add parens around the compound term of the "or": "pcs_reset + ((!receiving) * [ (loc_rcvr_status = NOT_OK) + (link_status = FAIL) + (rcv_jab_detected) ] )" P130 L21 (Figure 146-10) change left-hand exit condition of RECEIVE state to add parens around !receiving: "(!receiving) + (link_status = FAIL)" Editor to review other added clauses for consistency and revise accordingly to add brackets/parens where needed. | C | Editorial
110 | Graber, Steffen | Pepperl+Fuchs GmbH | 146 | 146.4.5.2 | 139 | 21 | E | The usage of the brackets in the conditional branches of Figure 146-16 is not consistent within the Figure itself and with other Clauses of 802.3cg. | Remove all "(" and ")" brackets within the conditional branches as they are not needed. | ACCEPT IN PRINCIPLE. Accommodated by comment i-83. Response to Comment i-83 is: Order of precedence of operators is not defined in IEEE Std 802.3, so brackets are used when there are multiple operations (see clause 145 IEEE Std 802.3bt-2019 which needed to define these). Brackets provide clarity to the reader when evaluating combined actions. Review of other diagrams in clause 146 suggests the following change needed: P120 L10 (Figure 146-5) change left-hand exit from SEND IDLE to "STD * (!tx_enable_mii) " P128 L1 (Figure 146-8) change entry condition to WAIT_SCRAMBLER to add parens around the compound term of the "or": "pcs_reset + ((!receiving) * [ (loc_rcvr_status = NOT_OK) + (link_status = FAIL) + (rcv_jab_detected) ] )" P130 L21 (Figure 146-10) change left-hand exit condition of RECEIVE state to add parens around !receiving: "(!receiving) + (link_status = FAIL)" Editor to review other added clauses for consistency and revise accordingly to add brackets/parens where needed. | C | Editorial
179 | Hoglund, David | Johnson Controls Inc | 146 | 146.5.3 | 141 | 25 | E | Suggest stronger punctuation such as a semicolon for clarity. | Change "For a MASTER PHY this is the output of the (divided) clock oscillator, for the SLAVE PHY this is the recovered clock." to "For a MASTER PHY this is the output of the (divided) clock oscillator; for the SLAVE PHY this is the recovered clock." | ACCEPT. | C | Editorial
166 | Zimmerman, George | ADI, APL Group, Aquantia, BMW, Cisco, Commscope, S | 146 | 146.5.4.1 | 141 | 49 | E | The information about existence of two transmitter output voltage modes and the rules for selection between them using auto-negotiation appears here for the first time. This information is somewhat out of place in the transmitter electircal specification subclause. Note that the resolution rules are repeated in 146.6.4, but that subclause is about the management interface and should not discuss AN at all. The appropriate place for AN rules is in clause 98 where similar rules for master/slave configuration are described. | Add text about the two voltage modes in 146.1.2 where similar features like MASTER/SLAVE modes and AN are described, as a new 4th paragraph (P104 L43, after the paragraph on PAM3 mapping) "The 10BASE-T1L PHY may optionally support an increased transmit and receive capability, supporting 2.4 Vpp. See 146.5.4.1. Insert new subclause 98B.3.1 10BASE-T1L-specific bit assignments with text: "Configuration for 10BASE-T1L specific bits A23, A24, and A25 are specified in 146.6. Move the management interface information (2nd para (not note) of 146.5.4.1, P142 L4-7) to 146.6.4 (P146 L15) as a new first paragraph. | ACCEPT IN PRINCIPLE. Add text about the two voltage modes in 146.1.2 where similar features like MASTER/SLAVE modes and AN are described, as a new 4th paragraph (P104 L43, after the paragraph on PAM3 mapping) "The 10BASE-T1L PHY may optionally support an increased transmit and receive capability, supporting 2.4 Vpp differential. See 146.5.4.1. Insert new subclause 98B.3.1 10BASE-T1L-specific bit assignments with text: "Configuration for 10BASE-T1L specific bits A23, A24, and A25 are specified in 146.6." Move the management interface information (2nd para (not note) of 146.5.4.1, P142 L4-7) to 146.6.4 (P146 L15) as a new first paragraph. | C | AutoNeg
167 | Zimmerman, George | ADI, APL Group, Aquantia, BMW, Cisco, Commscope, S | 146 | 146.5.5.1 | 144 | 15 | T | The BER is not purely an electrical specification. Bits are only available after PCS processing and any required performance can only be achieved after training is complete. There is no way to verify this requirement as written as the PCS doesn't have bit level error testing. Clause 113 has more complete text which may be used here. | Insert at the end of P144 L17, continuing the sentence ending in 10^-7: "after PCS processing and sent to the MII after completion of link training." This specification can be verified by a frame error ratio less than 1.0x10^-6 for 800 octet frames. | ACCEPT IN PRINCIPLE. Insert at the end of P144 L17, continuing the sentence ending in 10^-9: "after PCS processing and sent to the MII after completion of link training. This specification can be verified by a frame error ratio less than 1x10^-6 for 125 octet frames." | C | PMA Electrical
168 | Zimmerman, George | ADI, APL Group, Aquantia, BMW, Cisco, Commscope, S | 146 | 146.5.5.3 | 144 | 28 | T | "The BER is expected to be less than 10^-9, and, to satisfy this specification, the frame loss..." an expectation is not a specification. | Change to "The BER shall be less than 10^-9. This specification is satisfied when the frame loss..." | ACCEPT IN PRINCIPLE. Change to "The BER shall be less than 10^-9. This specification may be considered satisfied when the frame loss..." Change PICS PMAE22 (Page 164 L43) to: "BER < 10^-9 with an alien crosstalk noise of magnitude of -106 dBm/Hz and bandwidth of 10 MHz at the MDI." | C | PMA Electrical
180 | Hoglund, David | Johnson Controls Inc | 146 | 146.5.5.3 | 144 | 48 | E | Replace "may be adopted" with "may be adapted" if the intent is to permit change to the resistor values. (There is no such note for figure 147-19.) | Replace "may be adopted" with "may be adapted". | ACCEPT. | C | EZ
234 | Thompson, Geoffrey | Independent Consultant | 146 | 146.5.6 | 145 | 3 | TR | The word "unterminated" here implies that loopback only works if there is no compliant link segment and other MAU connected but there is a requirement of some sort for some circuit characteristics at the MDI to guarantee the echo. | Clarify and specify | ACCEPT IN PRINCIPLE. Change "unterminated" to "open" (this is what is shown in the figure) | C | PMA Electrical
235 | Thompson, Geoffrey | Independent Consultant | 146 | 146.6.3 | 146 | 1 | TR | It would seem that this text and the text in the referenced claused don't actually have a resolution process. | Add a reference to 32.5.1 which tells what action to take when the process fails. | ACCEPT IN PRINCIPLE. Add new first sentence to first paragraph of 146.6.1 Support for Auto-Negotiation (P145 L40): "If Auto-Negotiation is supported and enabled the mechanism described in Clause 98 shall be used." (Clause 98 specifies the requested MASTER/SLAVE resolution for BASE-T1 PHYs when not in a forced configuration) | C | AutoNeg
169 | Zimmerman, George | ADI, APL Group, Aquantia, BMW, Cisco, Commscope, S | 146 | 146.7.1.1 | 147 | 37 | E | "For PHYs in the 2.4 Vpp operation mode, the insertion loss of each 10BASE-T1L link segment shall meet..." The link segment is not a part of the PHY and does not know in what operation mode the PHY is. Similarly in P148 L26. | There should be two specifications for link segments, a high--loss link segment that is only supported when the link (both PHYs) is in 2.4 Vpp mode and a low-loss segment that is supported regardless of the mode. Divide existing 146.7.1.1 into 2 subclauses: 146.7.1.1.1 Insertion loss for PHYs in the 2.4 Vpp operation mode (starts at P147 L36) and 146.7.1.1.2 Insertion loss supported for PHYs in 1.0 Vpp operation mode (starts at P148 L25, with "For PHYs in the 1.0..."). Add text to 146.7.1 "There are two link segment insertion loss specifications supported, depending on whether the 2.4 Vpp mode is supported abd selected, as specified in 146.6.4. All 10BASE-T1L PHYs support the insertion loss specified in 146.7.1.2, but support of the insertion loss specified in 146.7.1.1 is only required when the 2.4 Vpp transmit/receive ability is operational." | ACCEPT IN PRINCIPLE. Fix typo "abd" in commenters suggested remedy: Divide existing 146.7.1.1 into 2 subclauses: 146.7.1.1.1 Insertion loss for PHYs in the 2.4 Vpp operation mode (starts at P147 L36) and 146.7.1.1.2 Insertion loss supported for PHYs in 1.0 Vpp operation mode (starts at P148 L25, with "For PHYs in the 1.0..."). Add text to 146.7.1 "There are two link segment insertion loss specifications supported, depending on whether the 2.4 Vpp mode is supported and selected, as specified in 146.6.4. All 10BASE-T1L PHYs support the insertion loss specified in 146.7.1.2, but support of the insertion loss specified in 146.7.1.1 is only required when the 2.4 Vpp transmit/receive ability is operational. | C | Link Segment
298 | Schicketanz, Dieter | University of Applied Science Reutlingen | 146 | 146.7.1.1 | 148 | 26 | T | How does the cabling knows that the PHY is in the 1 Volt Mode? Especially because it is not set automatically fort shorter links! | Tod avoid this issue it is proposed that the PHY switches to the 1 Volt Mode automatically if the Link has an IL less than 15 dB at 3.75 MHz | ACCEPT IN PRINCIPLE. Accommodated by comment i-169. The resolution to comment i-169 is: Divide existing 146.7.1.1 into 2 subclauses: 146.7.1.1.1 Insertion loss for PHYs in the 2.4 Vpp operation mode (starts at P147 L36) and 146.7.1.1.2 Insertion loss supported for PHYs in 1.0 Vpp operation mode (starts at P148 L25, with "For PHYs in the 1.0..."). Add text to 146.7.1 "There are two link segment insertion loss specifications supported, depending on whether the 2.4 Vpp mode is supported and selected, as specified in 146.6.4. All 10BASE-T1L PHYs support the insertion loss specified in 146.7.1.2, but support of the insertion loss specified in 146.7.1.1 is only required when the 2.4 Vpp transmit/receive ability is operational. | C | Link Segment
111 | Graber, Steffen | Pepperl+Fuchs GmbH | 146 | 146.7.1.2 | 149 | 36 | T | The current return loss specification does not support cables with a tolerance of 80 to 120 ohms under worst-case conditions (short cables). | Change the value 13.5 dB to 13 dB within Equation 146-13. Change the frequency dependency of the RL below 0.5 MHz from 9 + 9 x f to 9 + 8 x f. | ACCEPT. | C | Link Segment
367 | Law, David | Hewlett Packard Enterprise | 146 | 146.7.1.3 | 150 | 30 | T | The abbreviation 'NVP is used subclause 146.7.1.3 'Maximum link delay' without definition in Clause 146, nor anywhere else in IEEE P802.3cg. I would imagine it is meant to be 'Nominal Velocity of Propagation', however I note that NVP is used in this subclause in reference to Equation (80-1) which uses the parameter n to represents the ratio of the speed of electromagnetic propagation in the cable to the speed of light in a vacuum, not NVP. | Change '... using Equation (80-1) with an NVP of 0.6.' to read '... using Equation (80-1) with an n of 0.6.' with 'n' italicised. | ACCEPT. | C | EZ
112 | Graber, Steffen | Pepperl+Fuchs GmbH | 146 | 146.7.1.4 | 150 | 44 | T | Table 146-5 provides different TCL and ELTCTL values for E1 and E2. As the conducted immunity test has the same test levels for E1 and E2 the TCL values should also be the same. As the conducted immunity test levels are significantly higher than the disturbance by alien disturbers, there is no need to distinguish between 1.0 Vpp and 2.4 Vpp operating mode. | Remove table 146-5 and replace this table by a table with the following entries for the TCL values: first row: of 0.1 MHz <= f <= 10 MHz: for E1: >= 50 dB; for E2: >= 50 dB, second row: 10 MHz < f <= 20 MHz: for E1: >= 50 - 20 log10(f / 10) dB; for E2: >= 50 - 20 log10(f / 10) dB. Remove the specification of the ELTCTL values. | ACCEPT IN PRINCIPLE. Remove table 146-5 and replace this table by a table with the following entries for the TCL values: first row: of 0.1 MHz <= f <= 10 MHz: for E1: >= 50 dB; for E2: >= 50 dB, second row: 10 MHz < f <= 20 MHz: for E1: >= 50 - 20 log10(f / 10) dB; for E2: >= 50 - 20 log10(f / 10) dB. Remove the specification of the ELTCTL values. Grant editorial license to adjust text to accommodate removal of the ELTCTL values. Change 146.7.1 to recognize UTP for 10BASE-T1L, change last sentence of first paragraph of 146.7.1 (P146 L50) as shown: The transmission characteristics for the 10BASE-T1L link segment are specified to support applications requiring long reach such as industrial and process control, for up to at least 1000 m. 10BASE-T1L link segments may be shielded or screened, consistent with the specification in 146.7.1.6 and 146.7.2 or unshielded consistent with the specifications in 146.7.1.6 and 146.7.1.4. Change 146.8.2 MDI electrical specification (P155 L11) Change: The MDI connector mated with a specified single balanced-pair connector shall meet the electrical requirements specified in 146.7. To: The electrical requirements specified in 146.5.4 and 146.5.5 shall be met when the PHY is connected to the MDI connector mated with the specified plug connector. Insert new subclause 146.8.4 MDI mode conversion loss, following 146.8.3 (P155 L13) and renumber subsequent subclauses as shown: 146.8.4 MDI mode conversion loss Mode conversion LCL (Sdc11) or TCL (Scd11) of the PHY measured at the MDI shall meet the values determined using Equation (146-xx) at all frequencies from 0.1 MHz to 20 MHz. ConversionLoss(f)={ 25 for 0.1 MHz =f=10 MHz 25-20×log_10 (f/10) for 10 MHz<f=20 MHz} dB where f is the frequency in MHz. PICS: Add new PICS item after MDI2 (P166 L9) and renumber subsequent PICS items MDI3 MDI mode conversion loss Shall meet Equation 146-xx M Yes [] | C | Link Segment
113 | Graber, Steffen | Pepperl+Fuchs GmbH | 146 | 146.7.1.5 | 151 | 13 | T | The coupling attenuation for E1 is 10 dB lower than the coupling attenuation specified for E2. For both E1 and E2 during conducted immunity testing the same test levels are used. Therefore E1 should also have the same coupling attenuation value as E2. | Change the coupling attenuation value for E1 from >= 40 dB to >= 50 dB. | ACCEPT IN PRINCIPLE. E2 should be 50 dB based on 10 dB difference from E3 and E1 should be same as same as E2 as same test level used. Change the coupling attenuation value for E1 from >= 40 dB to >= 50 dB. | C | Link Segment
114 | Graber, Steffen | Pepperl+Fuchs GmbH | 146 | 146.7.2 | 151 | 33 | E | To ensure the total alien NEXT loss and alien FEXT loss coupled between 10BASE-T1L link segments is limited, multiple disturber alien near-end crosstalk (MDANEXT) loss and multiple disturber alien FEXT (MDAFEXT) loss is specified. (use relative pronoun after "ensure", use plural before "limited", use far-end cosstalk instead of FEXT (to be similar to near-end crosstalk just before), and use plural before "specified") | To ensure that the total alien NEXT loss and alien FEXT loss coupled between 10BASE-T1L link segments are limited, multiple disturber alien near-end crosstalk (MDANEXT) loss and multiple disturber alien far-end crosstalk (MDAFEXT) loss are specified. | ACCEPT. | C | Link Segment
171 | Zimmerman, George | ADI, APL Group, Aquantia, BMW, Cisco, Commscope, S | 146 | 146.7.2.1 | 151 | 37 | E | There are two subclauses for NEXT, one referring to MDANEXT and another to PSANEXT, but only one subclause for FEXT which includes both. In practice, PSANEXT/PSAFEXT are specified, and MDANEXT and MDAFEXT are definitions used. | Merge 146.7.2.2 into 146.7.2.1. with the title used in 146.7.2.2. Change the title of 146.7.2.3 (now 146.7.2.2) from "Multiple disturber alien far-end crosstalk (MDAFEXT) loss" to "Multiple disturber power sum alien far-end crosstalk (PSAFEXT) loss" | ACCEPT. | C | Link Segment
115 | Graber, Steffen | Pepperl+Fuchs GmbH | 146 | 146.7.2.1 | 151 | 41 | E | To ensure the total alien NEXT ... (use relative pronoun after "ensure") | To ensure that the total alien NEXT ... | ACCEPT. | C | EZ
116 | Graber, Steffen | Pepperl+Fuchs GmbH | 146 | 146.7.2.2 | 152 | 7 | T | With Equation 146-13 the PSANEXT is calculated, it is not a limit, so it should be a "=" instead of a ">=". The same is valid for Equation 146-15 on the same page. | Change ">=" to "=" in Equation 146-13. Do the same for Equation 146-15 on the same page. | ACCEPT. | C | Editorial
170 | Zimmerman, George | ADI, APL Group, Aquantia, BMW, Cisco, Commscope, S | 146 | 146.7.2.2 | 152 | 7 | E | Equation 146-13 is a definition and should be an equality, not an inequality. Similarly in Equation 146-15. | Replace the inequality in equations 146-13 and 146-15 with "=". | ACCEPT IN PRINCIPLE. Resolved with comment#116 | C | Editorial
117 | Graber, Steffen | Pepperl+Fuchs GmbH | 146 | 146.7.2.3 | 152 | 28 | E | To ensure the total alien FEXT ... (use relative pronoun after "ensure") | To ensure that the total alien FEXT ... | ACCEPT. | C | EZ
118 | Graber, Steffen | Pepperl+Fuchs GmbH | 146 | 146.7.2.3 | 152 | 29 | E | ... coupled into a 10BASE-T1L link segment, multiple ... ("is limited" is missing after "segment") | ... coupled into a 10BASE-T1L link segment is limited, multiple ... | ACCEPT. | C | Editorial
175 | Graber, Steffen | Pepperl+Fuchs GmbH | 146 | 146.7.2.3 | 152 | 46 | E | f / 20 in Equation 146-16 is not written in fraction style. | Use for f / 20 writing in fraction style, as it is done in Equation 146-14 on the same page. | ACCEPT. | C | EZ
196 | Maguire, Valerie | The Siemon Company | 146 | 146.8.1 | 153 | 12 | TR | The P802.3cg example text is no longer aligned with the TIA and ISO/IEC single-pair interface recommendations. Specifically, TIA and ISO/IEC recommended different connectors for different MICE environments. The results of the TIA and ISO/IEC evaluation would likely have been different (perhaps, even limited to one connector style) if it was agreed that operation across MICE1 to MICE3 was desired. As a result, there is no longer a basis for selecting these two connectors as the examples. P802.3cg is close to publication and some of the example products are not commercially available. | On page 153, line 12: Replace, "Specific systems or applications can use connectors or terminals, in addition to those listed below, that support the link segment specification defined in 146.7." with, "Specific systems or applications can use connectors or terminals that support the link segment specification defined in 146.7. Delete lines 15-54, including Figure 146-26 and Figure 146-27, on page 153. Delete Figure 146-28, Figure 146-29, Figure 146-30, and Figure 146-31 on page 154. Delete Table 146-8 on page 155. | ACCEPT IN PRINCIPLE. P 153, Line 15; Replace, “Connectors meeting the requirements of IEC 63171-1 or IEC 61076-3-125 may be used as the mechanical interface to the balanced cabling.” With, “Connectors meeting the requirements of IEC 63171-1 may be used as the mechanical interface to the balanced cabling in environments meeting the E1 and E2 electromagnetic classifications specified in Table 146-7. Connectors meeting the requirements of IEC 63171-6 may be used as the mechanical interface to the balanced cabling in environments meeting the E3 electromagnetic classifications specified in Table 146-7.” Editor’s implementation note: The 1, 2, and 3 in E1, E2, and E3 are subscript. ------- Straw poll Comment i-196 (to get direction, separate action will resolve comment): I support the following response: (Chicago rules) A: ACCEPT the commenter’s remedy B: REJECT with explanatory text and liaison per the editor’s published proposed response. C: ACCEPT IN PRINCIPLE with the proposed response: – Align the text for the two example connector types with the guidance provided by TIA and ISO/IEC (e.g.,, IEC 63171-1 for E1 and E2 per Table 146-7 and IEC 61076-3-125 for E3 per Table 146-7). – A: 10 – B: 8 – C: 21 ---------- Move to accept the following response to comment i-196: M: M. Shariff S: V. Maguire ACCEPT IN PRINCIPLE Replace, “Connectors meeting the requirements of IEC 63171-1 or IEC 61076-3-125 may be used as the mechanical interface to the balanced cabling.” With, “Connectors meeting the requirements of IEC 63171-1 may be used as the mechanical interface to the balanced cabling in environments meeting the E1 and E2 electromagnetic classifications specified in Table 146-7. Connectors meeting the requirements of IEC 63171-6 may be used as the mechanical interface to the balanced cabling in environments meeting the E3 electromagnetic classifications specified in Table 146-7.” Editor’s implementation note: The 1, 2, and 3 in E1, E2, and E3 are subscript. Y:16 N: 5 A: 16 _ | C | Big Ticket Item MDI
46 | Tillmanns, Ralf |  | 146 | 146.8.1 | 153 | 15 | T | The sentence 'Connectors meeting the requirements of IEC 63171-1 or IEC 61076-3-125 may be used as the mechanical interface to the balanced cabling.' gives the impression that the mechanical interfaces given are the ones that have to be used. The sentence above, however, indicates that others may be used as well. Therefore the intention of this comment is to clarify that, if other mechanical interfaces are used, they still have to meet requirements in accordance with IEC 63171. | Change the sentence 'Connectors meeting the requirements of IEC 63171-1 or IEC 61076-3-125 may be used as the mechanical interface to the balanced cabling.' to 'Connectors meeting the requirements of IEC 63171-1 or IEC 61076-3-125 and other connector types suitable for 1-pair applications meeting the requirements of IEC 63171 may be used as the mechanical interface to the balanced cabling.' | REJECT. According to IEEE Standards style, 'may' can be replaced by 'is/are allowed'. The text "may be used" would therefore be understood as "are allowed to be used", which does not convey that these "have to be used" as the commenter suggests. Further, the additional text that the connectors meet IEC 63171 would levy new requirements on the MDI connector without justification. Motion: Move to accept the response for comment i-46 as: REJECT. According to IEEE Standards style, 'may' can be replaced by 'is/are allowed'. The text "may be used" would therefore be understood as "are allowed to be used", which does not convey that these "have to be used" as the commenter suggests. Further, the additional text that the connectors meet IEC 63171 would levy new requirements on the MDI connector without justification. M: Jon Lewis S: Masood Shariff Y:29 N:1 A:4 MOTION PASSES | C | Big Ticket Item MDI
240 | Thompson, Geoffrey | Independent Consultant | 146 | 146.8.4 | 155 | 33 | TR | The phrasing of this clause and the next one make it appear that this is a requirement for testing the wiring rather than as a test access point for testing the DTE. Further, the test limit for a withstand voltage has absolutely zero margin with respect to PoDL which is contrary to usual practice for withstand voltage requirements. Additionally, consideration should be given to the possibility of there being other voltages in a sheath shared with this instance of 10BASE-T1L such as PoE. | Change the text to make it clearer that this test is a test of the DTE as tested from the MDI. Raise the test limit to be more appropriate with traditional withstand limits (ref e.g. cl. 14, 10BASE-T) and real world requirements such as static discharge. | ACCEPT IN PRINCIPLE. Accomodated by i-42. The resolution to i-42 is: Replace, "The wire pair of the MDI shall withstand without damage the application of positive voltages of up to 60 V dc with the source current limited to 2000 mA, under all operating conditions, for an indefinite period of time." with,"The DTE shall withstand without damage the application of any voltages between 0 V DC and 60 V DC with the source current limited to 2000 mA, applied across BI_DA+ and BI_DA-, in either polarity, under all operating conditions, for an indefinite period of time." (Editor's note: Make sure the "-" in BI_DA- is an en-dash) | C | MDI
124 | Graber, Steffen | Pepperl+Fuchs GmbH | 146 | 146.8.5 | 155 | 43 | E | ..., for an indefinite period of time. (redundant wording) | ..., for an indefinite time. | REJECT. Wording is clear. | C | Editorial
181 | Hoglund, David | Johnson Controls Inc | 146 | 146.9.2 | 156 | 35 | E | Replace "secure" with past particple "secured" for parallelism with respect to the sentance that follows. If the comment is accepted, it also applies to identical text on page 204 line 30 in 147.10.2. | Replace "secure" with "secured". | REJECT. The intended meaning is not "secured" (fixed to its location), but actually is "secure". | C | Editorial
125 | Graber, Steffen | Pepperl+Fuchs GmbH | 146 | 146.9.2 | 156 | 37 | E | ... to any applicable local, state or national standards ... (add missing serial comma after "state") | ... to any applicable local, state, or national standards ... | ACCEPT. | C | EZ
264 | Thompson, Geoffrey | Independent Consultant | 146 | 146A.1 | 236 | 17 | ER | The text's description of the relationship to safety may twitch the IEEE lawyers. I would prefer to state it in a manner that is a little more removed. | Replace paragraph with: Defining "intrinsically safe", an intrinsically safe system and the limits of parameters used for intrinsically safe communications circuits is established by International Standards (Ref: Please provide correct reference). The specification of 10BASE-T1L in Clause 146 is intended to be compatible with implementation of such intrinsically safe systems. | ACCEPT IN PRINCIPLE. Replace sentences on page 236, lines 17-20 with, The additional requirements to achieve equipment protection by intrinsic safety are described by International Standards (e.g., IEC 60079-11). Possible limits of parameters used for intrinsically safe communication circuits can be derived from these standards. The specification of 10BASE-T1L in Clause 146 is intended to be compatible with implementation of such intrinsically safe systems. | C | Safety
30 | Marris, Arthur | Cadence Design Systems, Inc. | 147 | 147.1 | 167 | 12 | T | "several modes" is not very precise | Change the word "several" to "three different" | REJECT. The CRG disagrees with the commenter. The current text is adequate and the paragraph provides the additional detail. | C | Modes
31 | Marris, Arthur | Cadence Design Systems, Inc. | 147 | 147.1 | 167 | 17 | T | The 10BASE-T1S PHY can operate over media other than cables. | Make the following a new paragraph and change to: "The medium supporting the operation of the 10BASE-T1S PHY is defined in terms of performance requirements between the attachment points (Medium Dependent Interface (MDI)), allowing implementers to specify their own media to operate the 10BASE-T1S PHY as long as the normative requirements included in this clause are met." That is replace the word "cabling" with "medium" and "media" | ACCEPT. | C | MDI
304 | Schicketanz, Dieter | University of Applied Science Reutlingen | 147 | 147.1 | 167 | 19 | T | How can an implementer specify own cabling with so many option fort T1S? | This general statement should be elaborated with examples or just mention the most important: 25m multidrop with the relevant equations. | REJECT. Commenter provides insufficient information to determine a specific remedy. It is unclear what commenter is referring to by "so many options". The purpose of this sentence is to clearly state that anyone implementing cabling should focus mainly to the normative requirements for the link segment or mixing segment, as appropriate (i.e. 147.7 or 147.8). | C | Link Segment
200 | Griffiths, Scott | Rockwell Automation | 147 | 147.1 | 167 | 22 | E | Clause 148 describes PLCA, not how it is optionally supported. | Change first sentence on line 22 to "10BASE-T1S PHYs optionally support PHY Level Collision Avoidance (PLCA), described in Clause 148." | ACCEPT. | C | EZ
45 | Baggett, Tim | Microchip Technology, Inc. | 147 | 147.11 | 205 | 18 | E | *** Comment submitted with the file 100559000003-Comment_8023cg_D3p0_Table_147-6_Typo_Errors.pdf attached *** There are typographical (copy/paste?) errors in Table 147-6 10BASE-T1S Delay Constraints. | Change the "event" in Row 6 (Lines 43-45) from: "COL input to CRS asserted" to: "MDI input to COL asserted" == Change the "Output timing reference" in Row 6 (Lines 43-45) from: "Rising edge of CRS" To: "Rising edge of COL" == Change the "event" in Row 7 (Lines 46-47) from: "COL input to CRS deasserted" to: "MDI input to COL deasserted" == Change the "Output timing reference" in Row 7 (Lines 46-47) from: "Rising edge of CRS" To: "Rising edge of COL" | ACCEPT. | C | Delay
43 | Yseboodt, Lennart | Signify | 147 | 147.2 | 169 | 22 | E | In Figure 147-2, the "PCS" and "PMA" text fields have been scaled incorrectly (probably the text field was grouped with the box and scaled as a group). | Reformat the text to have a correct width/height ratio. | ACCEPT. | C | Editorial
204 | Griffiths, Scott | Rockwell Automation | 147 | 147.4 | 190 | 1 | T | PMA_CARRIER.indication is not shown in Figure 147-12. There is also no mention of this primitive or how it is generated in 147.4, which discusses the PMA. | Describe how PMA_CARRIER.indication is generated somewhere in 147.4, and add this primitive in the appropriate location in Figure 147-12. | ACCEPT IN PRINCIPLE. Add an arrow from "PMA RECEIVE" with "PMA_CARRIER.indication (pma_crs)" in "Figure 147-12-PMA functional block diagram" (PMA_CARRIER.indication itself is already described in "147.2.3 Mapping of PMA_CARRIER.indication" and its sub-clauses) | C | PMA
251 | Thompson, Geoffrey | Independent Consultant | 147 | 147.4 | 190 | 31 | E | In the sentence "The PMA provides either half duplex communications, or, optionally full duplex..." the word "either" is superficial given the presence of the word "optionally". | Remove the word "either" so that it reads: "The PMA provides half duplex communications, or, optionally full duplex..." | ACCEPT IN PRINCIPLE. Replace, "The PMA provides either half duplex communications, or, optionally full duplex communications to and from medium employing DME." with, "The PMA provides half duplex communications to and from the medium. Optionally, the PMA may also provide full duplex communications to and from the medium." | C | EZ
137 | Graber, Steffen | Pepperl+Fuchs GmbH | 147 | 147.7 | 198 | 4 | E | ..., such as industrial, automotive and building automation ... (add serial comma) | ..., such as industrial, automotive, and building automation ... | ACCEPT. | C | EZ
23 | Anslow, Peter | Ciena | 147 | 147.8 | 199 | 26 | E | In "The 10BASE-T1S mixing segment (1.4.332) is..." the definition for "mixing segment" has been re-numbered from 1.4.332 to 1.4.331 due to the deletion of 1.4.294 by IEEE Std 802.3bt-2018. Also, this is an external cross-reference. | Change "1.4.332" to "1.4.331" and apply character tag "External". | ACCEPT. | C | Editorial
261 | Thompson, Geoffrey | Independent Consultant | 147 | 147.9 | 200 | 12 | TR | Since the MDI connector that is called out is not required there is no standardized way or specifically characterized test point where specification or conformance testing can be done on a multi-vendor repeatable basis. | Add text that permits alternate connections/connectors can be used in the application environment, that the compliance requirements (like other Ethernet PHYs) are specified and tested at the mating surface of the specified MDI connector. | REJECT. The CRG disagrees with the commenter. Like other IEEE Std 802.3 single-pair PHYS, a single MDI connector is not specified in clauses 146 and 147. This is because requirements for the connector may be application specific. This has not proven to be a significant handicap for other single-pair 802.3 PHYs. | C | MDI
243 | Thompson, Geoffrey | Independent Consultant | 147 | 147.1.1 | 167 | 29 | ER | Title is incorrect wrt clause contents. What is claimed in the title and what is stated in the first sentence are two different things. | Change title to: Relationship of 10BASE-T1S to other portions of this standard | REJECT. The CRG disagrees with the commenter. "Relationship of 10BASE-T1S to other standards" is aligned with current text for similar instances in 802.3-2018 (e.g., clause 23.1.3). | C | EZ
244 | Thompson, Geoffrey | Independent Consultant | 147 | 147.1.1 | 167 | 35 | E | Sentence order could be clearer. | Change to read: Management Entity is required using MDIO or other function. Optional MDIO is defined in 35 Clause 45. | ACCEPT IN PRINCIPLE. Change this: ==== Optional MDIO is defined in Clause 45. Management Entity is required using MDIO or other function. ==== to this: ==== A Management Entity is required using MDIO or equivalent functionality. Optional MDIO is defined in Clause 45. ==== | C | Management
201 | Griffiths, Scott | Rockwell Automation | 147 | 147.1.1 | 167 | 36 | E | "Management Entity is required using MDIO or other function." is not gramatically correct. | Change to "A Management Entity is required using MDIO or other functionality." | ACCEPT. | C | Management
368 | Law, David | Hewlett Packard Enterprise | 147 | 147.1.2 | 167 | 42 | E | Suggest that '... effective rate of 10 Mb/s ..' should read '... an effective data rate of 10 Mb/s ..' here and on line 44 and 50. | See comment. | ACCEPT. | C | EZ
245 | Thompson, Geoffrey | Independent Consultant | 147 | 147.1.2 | 167 | 47 | E | "Additionally..., additionally..." is clumsy grammar and unnecessary. | Change start of paragraph 2 to read: "The 10BASE-T1S PHY may also operate using half-duplex..." | ACCEPT IN PRINCIPLE. Change this: ==== Additionally, 10BASE-T1S PHYs supporting the full-duplex point-to-point ==== to this: ==== 10BASE-T1S PHYs supporting the option of full-duplex point-to-point ==== | C | Editorial
246 | Thompson, Geoffrey | Independent Consultant | 147 | 147.1.2 | 167 | 50 | ER | Text allows unlimited # of PHYs on a mixing segment. I believe this is not true or that it only depends on the segment electrical characteristics. | Add text toreflect the actual limiting characteristics for CSMA/CD and for PLCA (size of address field? Cycle time?) | REJECT. CRG disagrees with the commenter. The text states that the electrical characteristics of the mixing segment limits the number of nodes (i.e., "Larger PHY count and reach may be achieved provided the mixing segment specifications in 147.8 are met."). This covers limitations for the clause 147 PHY. Additional functionality, such as PLCA in clause 148, may be limited in the number of nodes it can support for that specific functionality. | C | Modes
141 | Graber, Steffen | Pepperl+Fuchs GmbH | 147 | 147.10.2 | 204 | 32 | E | ... according to any applicable local, state or national standards ... (add serial comma) | ... according to any applicable local, state, or national standards ... | ACCEPT. | C | EZ
280 | Huszak, Gergely | Kone | 147 | 147.2.1.1 | 170 | 11 | T | It is not clearly specified what PMA_RX should do when line is idle and if it is implemented so that it does nothing, it may leave PCS_RX FSM stranded (stuck in an unintended state, e.g. DATA) e.g. if transmitting station gets powered down unexpectedly. | Add the following new sentence to the end of paragraph that ends at 170/17: "If the PMA Receive function does not detect activity on the line, it conveys the special 5B symbol SILENCE by the means of this primitive." | ACCEPT IN PRINCIPLE. Add new third paragraph to 147.4.3 PMA Receive function (page 191 line 54): ==== The PMA Receive function interprets the signals at the MDI using the inverse mapping described in 147.4.2 for the PMA Transmit function and transfers the 5B code groups by the means of the PMA_UNITDATA.indication. When the PMA Receive function does not detect activity on the line, it shall convey the symbol 'I' (meaning SILENCE). ==== | C | Primitives
202 | Griffiths, Scott | Rockwell Automation | 147 | 147.2.2.1 | 170 | 35 | E | "Simultaneously" is unclear here. | Either specify what is occuring simultaneously, or remove the word "simultaneously". | ACCEPT IN PRINCIPLE. Remove the word simultaneously, by changing this: ==== During transmission, the PMA_UNITDATA.request simultaneously conveys to the PMA, via the parameter tx_sym, the value of the symbol to be sent over the MDI. ==== to this: ==== During transmission, the PMA_UNITDATA.request conveys the value of the symbol to be sent over the MDI, via the parameter tx_sym. ==== | C | Primitives
203 | Griffiths, Scott | Rockwell Automation | 147 | 147.2.4.1 | 171 | 28 | T | Shouldn't link_control disable/enable only the PMA, and not the entire PHY? If there is there no reason to not disable the PCS when disabling the PMA, then the distinction is unimporant, but this is not clear to me. | Change PHY on lines 28 and 29 to PMA. | REJECT. CRG disagrees with the commenter. Link_control is intended to control the entire PHY. If the PMA gets no input from the PCS (that is being reset), the PHY is disabled. | C | Primitives
2 | Huszak, Gergely | Kone | 147 | 147.3.2. | 179 | 26 | T | The proper definition of STD is lacking. | Do the following 2 changes: - Insert new timer to the end of 147.3.2.7 with the following content and using the regular timer definition layout/formatting:: ==== 5B_symbol_timer The 5B_symbol_timer shall be generated synchronously with PCS transmit clock TX_CLK. Continuous timer: The condition 5B_symbol_timer_done becomes true upon timer expiration. Restart time: Immediately after expiration, timer restart resets the condition 5B_symbol_timer_done. Duration: Five DME clock transitions (see Table 147-2). ==== - Change the definition of STD in 147.3.2.5: from: ==== Alias for 5B symbol timer done, synchronous to PCS TX clock. ==== to: ==== Alias for 5B_symbol_timer_done. ==== | ACCEPT IN PRINCIPLE. Accomodated by comment i-423. Response to comment i-423 is: ACCEPT IN PRINCIPLE. Multiple editorial changes are required in both the PCS Receive and PCS Transmit functions subclauses to address the lack of clarity pointed out by the commenter. Editorial license to align other comments with the variable name changes in this comment response, and to re-alphabetize variable names in lists as necessary. Throughout the whole subclause 147.3.2 (including figures) apply the following changes: - replace all occurrences of "pcs_txen" with "TX_EN" - replace all occurrences of "pcs_txer" with "TX_ER" - replace all occurrences of "pcs_txd" with "TXD" Throughout the whole subclause 147.3.3 (including figures) apply the following changes: - replace all occurrences of "pcs_rxdv" with "RX_DV" - replace all occurrences of "pcs_rxer" with "RX_ER" - replace all occurrences of "pcs_rxd" with "RXD" At page 170, line 42 replace "with every PCS transmit clock cycle" to "with every symb_timer expiration. The symb_timer is defined in 147.3.2.7." At page 177, line 33 change the description of the "tx_sym" variable to: "5B symbol to be conveyed to the PMA Transmit function by the means of the PMA_UNITDATA.request primitive specified in 147.2.2." At page 178, line 24 change the description of the "ENCODE" function to: "This function takes a 4 bit input parameter Scn<3:0> and returns a 5B symbol according to the following procedure: 1. Convert Scn<3:0> into Sdn<3:0> as specified in 147.3.2.6. 2. Convert Sdn<3:0> (4B symbol) into the corresponding 5B symbol defined in Table 147-1." At page 179, line 24 change the description of the "STD" abbreviation to: "Alias for symbol timer done." At page 179, line 32, change the second paragraph (starting with "An implementation of ..." to read: "An implementation of a self-synchronizing scrambler by a linear-feedback shift register is shown in Figure 147–6. The bits stored in the shift register delay line at time n are denoted by Scrn<16:0>. The ‘+’ symbol denotes the exclusive OR logical operation. When Scn<3:0> is presented at the input of the scrambler, Sdn<3:0> is produced by shifting in each bit of Scn<3:0> as Scn<i>, with i ranging from 0 to 3 (i.e., LSB first). The scrambler is reset upon execution of the PCS Reset function. If the PCS Reset is executed, all bits of the 17-bit vector representing the self-synchronizing scrambler state are arbitrarily set. The initialization of the scrambler state is left to the implementer. In no case shall the scrambler state be initialized to all zeroes. At every STD, if no data is presented at the scrambler input via Scn<3:0>, the scrambler may be fed with arbitrary inputs." At page 180, line 8, append the following text to subclause 147.3.2.7: "symb_timer A continuous free-running timer. PMA_UNITDATA.request messages are issued by the PCS concurrently with symb_timer_done (see 147.2.2). TX_CLK (see 22.2.2.1) shall be generated from 5B_symb_timer with the rising edge of TX_TCLK generated synchronously with 5B_symb_timer_done. Continuous timer: The condition symb_timer_done becomes true upon timer expiration. Restart time: Immediately after expiration. Duration: 400 ns ± 100 ppm (see 22.2.2.1)" At page 179 in Figure 147-6 perform the following changes: - replace "TXDn[i]" with "Scn<i>". Please note the 'n' is a subscript - replace all square brackets '[]' with angular brackets '<>' At page 180, line 9, change the description of the "RXn" variable to read: "The rx_sym parameter of the PMA_UNITADATA.indication primitive defined in 147.2.1. The ‘n’ subscript denotes the rx_sym conveyed in the most recent recv_symb_conv_timer cycle. The ‘n-x’ subscript indicates the rx_sym conveyed ‘x’ cycles behind the most recent one." At page 181, line 18, change the description of the "DECODE" function to read: "This function takes a 5B symbol input parameter and returns a 4 bit value Dcn<3:0> value according to the following procedure: 1. Convert the 5B input symbol into Drn<3:0> by performing a reverse lookup of Table 147-1. If no 4B value is associated to the given 5B symbol, the PCS Receive function shall assert RX_ER for at least one symbol period and Drn<3:0> may be set arbitrarily. 2. Convert Drn<3:0> to Dcn<3:0> as specified in 147.3.3.7." Please not that the 'n' in the Dcn and Drn variables name is a subscript. At page 181, line 26, change the description of the "RSCD" abbreviation to read: "Alias for recv_symb_conv_timer_done." At page 183, line 48, insert a new subclause 147.3.3.x with name "Timers" between existing subclauses 147.3.3.7 and 147.3.3.8. Add the following text to the newly created subclause: "recv_symb_conv_timer A continuous timer which expires when the PMA_UNITDATA.indication message is generated (see 147.2.1). Continuous timer: The condition recv_symb_conv_timer_done becomes true upon timer expiration. Restart time: Immediately after expiration. Duration: timed by the PMA_UNITDATA.indication message generation." Perform renumbering of the subclauses accordingly. At page 183, line 28 change the whole paragraph starting with "The PCS receive function shall ..." to read: "The PCS Receive function descrambles the 5B/4B decoded data stream and returns the value of RXD<3:0> to the MII. The descrambler shall employ the polynomial defined in 147.3.2.6. The implementation of the self-synchronizing descrambler by linear-feedback shift register is shown in Figure 147–9. The bits stored in the shift register delay line at time n are denoted by Dcrn<16:0>. The ‘+’ symbol denotes the exclusive OR logical operation. When Drn<3:0> is presented at the input of the descrambler, Dcn<3:0> is produced by shifting in each bit of Drn<3:0> as Drn<i>, with i ranging from 0 to 3 (i.e., LSB first). The descrambler is reset upon execution of the PCS Reset function. If PCS Reset is executed, all the bits of the 17-bit vector representing the self-synchronizing descrambler state are arbitrarily set. The initialization of the descrambler state is left to the implementer. At every RSCD, if no data is presented at the descrambler input via Drn<3:0>, the descrambler may be fed with arbitrary inputs." Please not that the 'n' in the Dcn and Drn variables name is a subscript. At page 183, in figure 147-9, perform the following changes: - replace "RXDn[i]" with "DCn[i]" - replace all square brackets '[]' with angular brackets '<>' At page 191, line 52, add the followint text after "DME encoded stream received at the MDI.": "The clock recovery provides a synchronous clock for sampling the signal on the pair. While it may not drive the MII directly, the clock recovery function is the underlying source of RX_CLK." | C | PCS
156 | Zimmerman, George | ADI, APL Group, Aquantia, BMW, Cisco, Commscope, S | 147 | 147.3.2.1 | 175 | 1 | E | The PCS transmit state diagram should be in its own subclause, after the definitions of variables, constants, functions, abbreviations, and timers. | Create new Subclause 147.3.2.8 after 147.3.2.7 Timers, and anchor Figures 147-4 and 147-5 there. | ACCEPT. | C | Editorial
286 | Beruto, Piergiorgio | Canova Tech S.r.l. | 147 | 147.3.2.1 | 175 | 7 | E | In Figure 147-4 in the SILENT state, the tx_sym variable is assigned to the tx_cmd variable. However, if the tx_cmd variable changes to a value other than COMMIT, the tx_sym variable is not updated as a result of a missing recirculating arc on the SILENT state. This is not the intended behavior as the tx_cmd is used to convey HB or BEACON signaling while the PCS Transmit State Diagram is still in SILENT state. | In Figure 147-4 add a recirculating arc to the silent state with the following condition: STD * !pcs_txen * tx_cmd != COMMIT with editorial license to format the expression according to IEEE style manual. | ACCEPT IN PRINCIPLE. In Figure 147-4 add a recirculating arc to the silent state with the following condition: STD * (!pcs_txen) * (tx_cmd != COMMIT) (use not-equal symbol for !=) | C | State Diagram
317 | Baggett, Tim | Microchip Technology, Inc. | 147 | 147.3.2.1 | 176 | 25 | E | The exit conditions from state BAD_ESD in the PCS transmit state diagram in Figure 147-5 has caused some confusion and could be clarified. The exit condition from BAD_ESD to UNJAB_WAIT is: (STD * !err * xmit_max_timer_done). However, the exit condition from BAD_ESD to connector [B] is simply STD. Some readers have interpreted that the transition from BAD_ESD to [B] would always be taken, rather than and "ELSE" type condition. The exit conditions could be made more clear by changing the condition to transition from BAD_ESD to [B] to be the complement of the transition condition from BAD_ESD to UNJAB_WAIT. Essentially, we only want to transition from BAD_ESD: * to UNJAB_WAIT if xmit_max_timer_done is true (indicating a jabber and transmitting ESDJAB) * to [B] if there was an error (and transmitting ESDERR). | Change the transition condition from BAD_ESD to the connector [B] from "STD" to "STD * err" | ACCEPT. | C | State Diagram
420 | Law, David | Hewlett Packard Enterprise | 147 | 147.3.2.1 | 176 | 31 | E | Suggest that an approach similar to that found in IEEE Std 802.3-2018 Figure 28-18 'Arbitration state diagram' is used to mark the optional transition in Figure 147-5 'PCS Transmit state diagram'. | [1] Delete the text '(optional)'. [2] Place a dashed box around the transition out of the UNJAB_WAIT and mark the box 'Optional Implementation'. | ACCEPT. | C | State Diagram
183 | Xu, Dayin | Rockwell Automation | 147 | 147.3.2.2 | 177 | 22 | E | There is no definition of "COMMAND" state in PCS Transmit function. | Delete the sentence "5B symbol to be transmitted when the PCS Transmit function is in COMMAND state." | ACCEPT IN PRINCIPLE. RESOLVED BY COMMENT i-369, THE PROPOSED RESPONSE OF WHICH IS AS FOLLOWS: >>>> PROPOSED ACCEPT IN PRINCIPLE. 1. Change the definition of tx_cmd to read: ==== tx_cmd Encoding present on TXD<3:0>, TX_ER, and TX_EN as defined in Table 22-1. Values: BEACON: PLCA BEACON indication encoding present on TXD<3:0>, TX_ER, and TX_EN. COMMIT: PLCA COMMIT indication encoding present on TXD<3:0>, TX_ER, and TX_EN. SILENCE: TXD<3:0> does not encode any of the above requests, or TX_ER = FALSE, or TX_ER = TRUE. ==== 2. Add the following to 147.3.2.4 changing the title to 'Functions': ==== TXCMD_ ENCODE In the PCS transmit process, this function takes as its arguments the values of tx_cmd and hb_cmd variables and returns a 5B symbol based on the following mapping: 'N' when the tx_cmd variable is set to BEACON, 'J' when the tx_cmd variable is set to COMMIT, 'T' when the hb_cmd variable is set to HEARTBEAT and the tx_cmd variable is not set to BEACON or COMMIT, 'I' otherwise. ==== 3. Change the action 'tx_sym <= tx_cmd' in the SILENT state of Figure 147-4 'PCS Transmit state diagram' to read 'tx_sym <= TXCMD_ ENCODE(tx_cmd, hb_cmd)'. <<<< | C | PCS
369 | Law, David | Hewlett Packard Enterprise | 147 | 147.3.2.2 | 177 | 22 | TR | The description for tx_cmd as '5B symbol to be transmitted' doesn't seem to match some of its uses in Figure 147-4 'PCS Transmit state diagram' where it is used as part of the condition for a state transition and in an IF-THEN-ELSE is a state. These are the transition from the SILENT state to the COMMIT state that includes tx_cmd = COMMIT, and in the ESD state where actions depend on tx_cmd != COMMIT. In these cases, tx_cmd would appear to be the command being conveyed from a PLCA RS to the PHY via the MII. This seems to be confirmed by the text 'The tx_cmd variable is assigned according to the RS signaling over MII interface ...' in the tx_cmd variable description. There is then the action tx_sym <= tx_cmd in the SILENT state but that seems to need a function to translate the value of tx_cmd, as well as hb_cmd, to determine the symbol to send. Finally, I can't find the COMMAND state mentioned in the text '... when the PCS Transmit function is in COMMAND state.' of the tx_cmd variable description. | [1] Change the definition of tx_cmd to read: tx_cmd Encoding present on TXD<3:0>, TX_ER, and TX_DV as defined in Table 22-1. Values: BEACON: PLCA BEACON indication encoding present on TXD<3:0>, TX_ER, and TX_DV. COMMIT: PLCA COMMIT indication encoding present on TXD<3:0>, TX_ER, and TX_DV. [2] Define when tx_cmd is set to SILENCE. [3] Add the following to 147.3.2.4 changing the title to 'Functions': TXCMD_ ENCODE In the PCS transmit process, this function takes as its arguments the values of tx_cmd and hb_cmd variables and returns a 5B symbol based on the following mapping: 'N' when the tx_cmd variable is set to BEACON, 'J' when the tx_cmd variable is set to COMMIT, 'T' when the hb_cmd variable is set to HEARTBEAT and the tx_cmd variable is not set to BEACON or COMMIT, 'I' otherwise. [4] Change the action 'tx_sym <= tx_cmd' in the SILENT state of Figure 147-4 'PCS Transmit state diagram' to read 'tx_sym <= TXCMD_ ENCODE(tx_cmd, hb_cmd)'. | ACCEPT IN PRINCIPLE. 1. Change the definition of tx_cmd to read: ==== tx_cmd Encoding present on TXD<3:0>, TX_ER, and TX_EN as defined in Table 22-1. Values: BEACON: PLCA BEACON indication encoding present on TXD<3:0>, TX_ER, and TX_EN. COMMIT: PLCA COMMIT indication encoding present on TXD<3:0>, TX_ER, and TX_EN. SILENCE: TXD<3:0> does not encode any of the above requests, or TX_ER = FALSE, or TX_ER = TRUE. ==== 2. Add the following to 147.3.2.4 changing the title to 'Functions': ==== TXCMD_ ENCODE In the PCS transmit process, this function takes as its arguments the values of tx_cmd and hb_cmd variables and returns a 5B symbol based on the following mapping: 'N' when the tx_cmd variable is set to BEACON, 'J' when the tx_cmd variable is set to COMMIT, 'T' when the hb_cmd variable is set to HEARTBEAT and the tx_cmd variable is not set to BEACON or COMMIT, 'I' otherwise. ==== 3. Change the action 'tx_sym <= tx_cmd' in the SILENT state of Figure 147-4 'PCS Transmit state diagram' to read 'tx_sym <= TXCMD_ ENCODE(tx_cmd, hb_cmd)'. | C | PCS
184 | Xu, Dayin | Rockwell Automation | 147 | 147.3.2.2 | 177 | 34 | E | It is not 100% correct to say "... directly passed from tx_cmd in SILENT state ..." because tx_cmd is also used in "COMMIT", "SYNC" state. | Delete " in SILENT state" from the sentence "... directly passed from tx_cmd in SILENT state ...". | ACCEPT. | C | PCS
128 | Graber, Steffen | Pepperl+Fuchs GmbH | 147 | 147.3.2.2 | 177 | 38 | E | ..., it indicates a transmission is ongoing. (add "that") | ..., it indicates that a transmission is ongoing. | REJECT. CRG disagrees with the commenter. Current text is correct. According to the IEEE style guide, 'that' is best reserved for essential clauses. | C | Editorial
172 | Zimmerman, George | ADI, APL Group, Aquantia, BMW, Cisco, Commscope, S | 147 | 147.3.2.2 | 177 | 49 | E | "When Auto-Negotiation is not present or enabled" seems logically incorrrect. | Change to "When Auto-Negotiation is not present or Auto-Negotiation is disabled," | ACCEPT. | C | EZ
129 | Graber, Steffen | Pepperl+Fuchs GmbH | 147 | 147.3.2.3 | 178 | 3 | E | 'J' is not only used for SYNC, but also for COMMIT | Change SYNC to SYNC / COMMIT. | ACCEPT. | C | EZ
185 | Xu, Dayin | Rockwell Automation | 147 | 147.3.2.3 | 178 | 3 | E | The constant COMMIT is not defined in 147.3.2.3. | Change "SYNC" to "SYNC/COMMIT" to match the definition in Table 147-1 | ACCEPT IN PRINCIPLE. RESOLVED BY COMMENT i-129, THE PROPOSED RESPONSE OF WHICH IS AS FOLLOWS: >>>> PROPOSED ACCEPT. Change SYNC to SYNC / COMMIT. <<<< | C | EZ
370 | Law, David | Hewlett Packard Enterprise | 147 | 147.3.2.5 | 179 | 22 | TR | As illustrated in Figure 147-2 '10BASE-T1S PHY interfaces' and Figure 147-3 'PCS reference diagram', and defined in IEEE Std 802.3-2018 subclause 22.2.2.1, TX_CLK is sourced from the PHY to the RS. Despite this, I was unable to find a specification of TX_CLK in Clause 146. Suggest that TX_CLK is generated from a symb_timer and STD is an alias for symb_timer_done. | [1] Insert a new subclause 147.3.2.5 titled 'Timer' that reads as follows, renumber subsequent subclauses as required. 5B_symb_timer A continuous free-running timer. PMA_UNITDATA.request messages are is issued by the PCS concurrently with 5B_symb_timer_done. TX_CLK (see 22.2.2.1) shall be generated from 5B_symb_timer with the rising edge of TX_TCLK generated synchronously with 5B_symb_timer_done. Duration: Five DME clock transition to clock transition times (see Table 147-3) [2] Change current subclause 147.3.2.5 'Abbreviations' to read: STD Alias for 5B_symb_timer_done. | ACCEPT IN PRINCIPLE. Accomodated by comment i-423. Response to comment i-423 is: ACCEPT IN PRINCIPLE. Multiple editorial changes are required in both the PCS Receive and PCS Transmit functions subclauses to address the lack of clarity pointed out by the commenter. Editorial license to align other comments with the variable name changes in this comment response, and to re-alphabetize variable names in lists as necessary. Throughout the whole subclause 147.3.2 (including figures) apply the following changes: - replace all occurrences of "pcs_txen" with "TX_EN" - replace all occurrences of "pcs_txer" with "TX_ER" - replace all occurrences of "pcs_txd" with "TXD" Throughout the whole subclause 147.3.3 (including figures) apply the following changes: - replace all occurrences of "pcs_rxdv" with "RX_DV" - replace all occurrences of "pcs_rxer" with "RX_ER" - replace all occurrences of "pcs_rxd" with "RXD" At page 170, line 42 replace "with every PCS transmit clock cycle" to "with every symb_timer expiration. The symb_timer is defined in 147.3.2.7." At page 177, line 33 change the description of the "tx_sym" variable to: "5B symbol to be conveyed to the PMA Transmit function by the means of the PMA_UNITDATA.request primitive specified in 147.2.2." At page 178, line 24 change the description of the "ENCODE" function to: "This function takes a 4 bit input parameter Scn<3:0> and returns a 5B symbol according to the following procedure: 1. Convert Scn<3:0> into Sdn<3:0> as specified in 147.3.2.6. 2. Convert Sdn<3:0> (4B symbol) into the corresponding 5B symbol defined in Table 147-1." At page 179, line 24 change the description of the "STD" abbreviation to: "Alias for symbol timer done." At page 179, line 32, change the second paragraph (starting with "An implementation of ..." to read: "An implementation of a self-synchronizing scrambler by a linear-feedback shift register is shown in Figure 147–6. The bits stored in the shift register delay line at time n are denoted by Scrn<16:0>. The ‘+’ symbol denotes the exclusive OR logical operation. When Scn<3:0> is presented at the input of the scrambler, Sdn<3:0> is produced by shifting in each bit of Scn<3:0> as Scn<i>, with i ranging from 0 to 3 (i.e., LSB first). The scrambler is reset upon execution of the PCS Reset function. If the PCS Reset is executed, all bits of the 17-bit vector representing the self-synchronizing scrambler state are arbitrarily set. The initialization of the scrambler state is left to the implementer. In no case shall the scrambler state be initialized to all zeroes. At every STD, if no data is presented at the scrambler input via Scn<3:0>, the scrambler may be fed with arbitrary inputs." At page 180, line 8, append the following text to subclause 147.3.2.7: "symb_timer A continuous free-running timer. PMA_UNITDATA.request messages are issued by the PCS concurrently with symb_timer_done (see 147.2.2). TX_CLK (see 22.2.2.1) shall be generated from 5B_symb_timer with the rising edge of TX_TCLK generated synchronously with 5B_symb_timer_done. Continuous timer: The condition symb_timer_done becomes true upon timer expiration. Restart time: Immediately after expiration. Duration: 400 ns ± 100 ppm (see 22.2.2.1)" At page 179 in Figure 147-6 perform the following changes: - replace "TXDn[i]" with "Scn<i>". Please note the 'n' is a subscript - replace all square brackets '[]' with angular brackets '<>' At page 180, line 9, change the description of the "RXn" variable to read: "The rx_sym parameter of the PMA_UNITADATA.indication primitive defined in 147.2.1. The ‘n’ subscript denotes the rx_sym conveyed in the most recent recv_symb_conv_timer cycle. The ‘n-x’ subscript indicates the rx_sym conveyed ‘x’ cycles behind the most recent one." At page 181, line 18, change the description of the "DECODE" function to read: "This function takes a 5B symbol input parameter and returns a 4 bit value Dcn<3:0> value according to the following procedure: 1. Convert the 5B input symbol into Drn<3:0> by performing a reverse lookup of Table 147-1. If no 4B value is associated to the given 5B symbol, the PCS Receive function shall assert RX_ER for at least one symbol period and Drn<3:0> may be set arbitrarily. 2. Convert Drn<3:0> to Dcn<3:0> as specified in 147.3.3.7." Please not that the 'n' in the Dcn and Drn variables name is a subscript. At page 181, line 26, change the description of the "RSCD" abbreviation to read: "Alias for recv_symb_conv_timer_done." At page 183, line 48, insert a new subclause 147.3.3.x with name "Timers" between existing subclauses 147.3.3.7 and 147.3.3.8. Add the following text to the newly created subclause: "recv_symb_conv_timer A continuous timer which expires when the PMA_UNITDATA.indication message is generated (see 147.2.1). Continuous timer: The condition recv_symb_conv_timer_done becomes true upon timer expiration. Restart time: Immediately after expiration. Duration: timed by the PMA_UNITDATA.indication message generation." Perform renumbering of the subclauses accordingly. At page 183, line 28 change the whole paragraph starting with "The PCS receive function shall ..." to read: "The PCS Receive function descrambles the 5B/4B decoded data stream and returns the value of RXD<3:0> to the MII. The descrambler shall employ the polynomial defined in 147.3.2.6. The implementation of the self-synchronizing descrambler by linear-feedback shift register is shown in Figure 147–9. The bits stored in the shift register delay line at time n are denoted by Dcrn<16:0>. The ‘+’ symbol denotes the exclusive OR logical operation. When Drn<3:0> is presented at the input of the descrambler, Dcn<3:0> is produced by shifting in each bit of Drn<3:0> as Drn<i>, with i ranging from 0 to 3 (i.e., LSB first). The descrambler is reset upon execution of the PCS Reset function. If PCS Reset is executed, all the bits of the 17-bit vector representing the self-synchronizing descrambler state are arbitrarily set. The initialization of the descrambler state is left to the implementer. At every RSCD, if no data is presented at the descrambler input via Drn<3:0>, the descrambler may be fed with arbitrary inputs." Please not that the 'n' in the Dcn and Drn variables name is a subscript. At page 183, in figure 147-9, perform the following changes: - replace "RXDn[i]" with "DCn[i]" - replace all square brackets '[]' with angular brackets '<>' At page 191, line 52, add the followint text after "DME encoded stream received at the MDI.": "The clock recovery provides a synchronous clock for sampling the signal on the pair. While it may not drive the MII directly, the clock recovery function is the underlying source of RX_CLK." | C | PCS
157 | Zimmerman, George | ADI, APL Group, Aquantia, BMW, Cisco, Commscope, S | 147 | 147.3.2.6 | 179 | 27 | E | The subclause for the self-synchronizing scrambler does not belong in the middle of the subclauses defining abbreviations and timers for the state diagram | Move 147.3.2.6 immediately prior to 147.3.2.8 Jabber functional requirements so that it is after all the PCS Transmit state diagram material (adjusting the numbers for any rearrangements as necessary) | ACCEPT. | C | Editorial
131 | Graber, Steffen | Pepperl+Fuchs GmbH | 147 | 147.3.2.6 | 179 | 35 | E | ... of Scrn[13], Scrn[16] and TXD[i] ... (add serial comma) | ... of Scrn[13], Scrn[16], and TXD[i] ... | ACCEPT. | C | Editorial
173 | Zimmerman, George | ADI, APL Group, Aquantia, BMW, Cisco, Commscope, S | 147 | 147.3.2.8 | 180 | 16 | E | "or it can keep silent until reset." - this is unusual language for allowed behavior - "may" is more appropriate | Change "can" to "may" | ACCEPT. | C | EZ
195 | Beruto, Piergiorgio | Canova Tech S.r.l. | 147 | 147.3.3.1 | 180 | 29 | E | Non-required "shall". | Replace "which shall instead be used" with "which can be used". At page 208, line 9, delete the PCSR2 entry from the PICS. | ACCEPT IN PRINCIPLE. Replace, "the next nine symbols which shall instead be used to achieve lock of the self-synchronizing descrambler." with, "the next nine symbols. These symbols can be used to achieve lock of the self-synchronizing descrambler." At page 208, line 9, delete the PCSR2 entry from the PICS. | C | PICS
423 | Law, David | Hewlett Packard Enterprise | 147 | 147.3.3.2 | 180 | 53 | E | Not sure why the variable to represent the RX_DV signal of the MII is named pcs_rxdv, RX_ER is named pcs_rxer and RXD named pcs_rxd in the PCS Receive state diagram, particularly when the Figure 147-10 'Heartbeat transmit state diagram' uses COL for the MII signal COL, CRS for CRS and RX_DV for RX_DV. | Suggest that in Figure 147-7 and 147-8: [1] pcs_rxdv is renamed RX_DV. [2] pcs_rxer is renamed RX_ER. [2] pcs_rxd is renamed RXD. | ACCEPT IN PRINCIPLE. Multiple editorial changes are required in both the PCS Receive and PCS Transmit functions subclauses to address the lack of clarity pointed out by the commenter. Editorial license to align other comments with the variable name changes in this comment response, and to re-alphabetize variable names in lists as necessary. Throughout the whole subclause 147.3.2 (including figures) apply the following changes: - replace all occurrences of "pcs_txen" with "TX_EN" - replace all occurrences of "pcs_txer" with "TX_ER" - replace all occurrences of "pcs_txd" with "TXD" Throughout the whole subclause 147.3.3 (including figures) apply the following changes: - replace all occurrences of "pcs_rxdv" with "RX_DV" - replace all occurrences of "pcs_rxer" with "RX_ER" - replace all occurrences of "pcs_rxd" with "RXD" At page 170, line 42 replace "with every PCS transmit clock cycle" to "with every symb_timer expiration. The symb_timer is defined in 147.3.2.7." At page 177, line 33 change the description of the "tx_sym" variable to: "5B symbol to be conveyed to the PMA Transmit function by the means of the PMA_UNITDATA.request primitive specified in 147.2.2." At page 178, line 24 change the description of the "ENCODE" function to: "This function takes a 4 bit input parameter Scn<3:0> and returns a 5B symbol according to the following procedure: 1. Convert Scn<3:0> into Sdn<3:0> as specified in 147.3.2.6. 2. Convert Sdn<3:0> (4B symbol) into the corresponding 5B symbol defined in Table 147-1." At page 179, line 24 change the description of the "STD" abbreviation to: "Alias for symbol timer done." At page 179, line 32, change the second paragraph (starting with "An implementation of ..." to read: "An implementation of a self-synchronizing scrambler by a linear-feedback shift register is shown in Figure 147–6. The bits stored in the shift register delay line at time n are denoted by Scrn<16:0>. The ‘+’ symbol denotes the exclusive OR logical operation. When Scn<3:0> is presented at the input of the scrambler, Sdn<3:0> is produced by shifting in each bit of Scn<3:0> as Scn<i>, with i ranging from 0 to 3 (i.e., LSB first). The scrambler is reset upon execution of the PCS Reset function. If the PCS Reset is executed, all bits of the 17-bit vector representing the self-synchronizing scrambler state are arbitrarily set. The initialization of the scrambler state is left to the implementer. In no case shall the scrambler state be initialized to all zeroes. At every STD, if no data is presented at the scrambler input via Scn<3:0>, the scrambler may be fed with arbitrary inputs." At page 180, line 8, append the following text to subclause 147.3.2.7: "symb_timer A continuous free-running timer. PMA_UNITDATA.request messages are issued by the PCS concurrently with symb_timer_done (see 147.2.2). TX_CLK (see 22.2.2.1) shall be generated from 5B_symb_timer with the rising edge of TX_TCLK generated synchronously with 5B_symb_timer_done. Continuous timer: The condition symb_timer_done becomes true upon timer expiration. Restart time: Immediately after expiration. Duration: 400 ns ± 100 ppm (see 22.2.2.1)" At page 179 in Figure 147-6 perform the following changes: - replace "TXDn[i]" with "Scn<i>". Please note the 'n' is a subscript - replace all square brackets '[]' with angular brackets '<>' At page 180, line 9, change the description of the "RXn" variable to read: "The rx_sym parameter of the PMA_UNITADATA.indication primitive defined in 147.2.1. The ‘n’ subscript denotes the rx_sym conveyed in the most recent recv_symb_conv_timer cycle. The ‘n-x’ subscript indicates the rx_sym conveyed ‘x’ cycles behind the most recent one." At page 181, line 18, change the description of the "DECODE" function to read: "This function takes a 5B symbol input parameter and returns a 4 bit value Dcn<3:0> value according to the following procedure: 1. Convert the 5B input symbol into Drn<3:0> by performing a reverse lookup of Table 147-1. If no 4B value is associated to the given 5B symbol, the PCS Receive function shall assert RX_ER for at least one symbol period and Drn<3:0> may be set arbitrarily. 2. Convert Drn<3:0> to Dcn<3:0> as specified in 147.3.3.7." Please not that the 'n' in the Dcn and Drn variables name is a subscript. At page 181, line 26, change the description of the "RSCD" abbreviation to read: "Alias for recv_symb_conv_timer_done." At page 183, line 48, insert a new subclause 147.3.3.x with name "Timers" between existing subclauses 147.3.3.7 and 147.3.3.8. Add the following text to the newly created subclause: "recv_symb_conv_timer A continuous timer which expires when the PMA_UNITDATA.indication message is generated (see 147.2.1). Continuous timer: The condition recv_symb_conv_timer_done becomes true upon timer expiration. Restart time: Immediately after expiration. Duration: timed by the PMA_UNITDATA.indication message generation." Perform renumbering of the subclauses accordingly. At page 183, line 28 change the whole paragraph starting with "The PCS receive function shall ..." to read: "The PCS Receive function descrambles the 5B/4B decoded data stream and returns the value of RXD<3:0> to the MII. The descrambler shall employ the polynomial defined in 147.3.2.6. The implementation of the self-synchronizing descrambler by linear-feedback shift register is shown in Figure 147–9. The bits stored in the shift register delay line at time n are denoted by Dcrn<16:0>. The ‘+’ symbol denotes the exclusive OR logical operation. When Drn<3:0> is presented at the input of the descrambler, Dcn<3:0> is produced by shifting in each bit of Drn<3:0> as Drn<i>, with i ranging from 0 to 3 (i.e., LSB first). The descrambler is reset upon execution of the PCS Reset function. If PCS Reset is executed, all the bits of the 17-bit vector representing the self-synchronizing descrambler state are arbitrarily set. The initialization of the descrambler state is left to the implementer. At every RSCD, if no data is presented at the descrambler input via Drn<3:0>, the descrambler may be fed with arbitrary inputs." Please not that the 'n' in the Dcn and Drn variables name is a subscript. At page 183, in figure 147-9, perform the following changes: - replace "RXDn[i]" with "DCn[i]" - replace all square brackets '[]' with angular brackets '<>' At page 191, line 52, add the followint text after "DME encoded stream received at the MDI.": "The clock recovery provides a synchronous clock for sampling the signal on the pair. While it may not drive the MII directly, the clock recovery function is the underlying source of RX_CLK." | C | Editorial
3 | Huszak, Gergely | Kone | 147 | 147.3.3.5 | 181 | 26 | T | The proper definition of RSCD is lacking. | Do the following 2 changes: - Create a new subclause "147.3.3.8 Timers" (let 147.3.3.8-10 renumber automatically) and insert the following text underneath using the regular timer definition layout/formatting: ==== receive_symbol_conversion_timer The receive_symbol_conversion_timer shall be generated synchronously with the PCS receive clock. Continuous timer: The condition receive_symbol_conversion_timer_done becomes true upon timer expiration. Restart time: Immediately after expiration, timer restart resets the condition receive_symbol_conversion_timer_done. Duration: Five receive DME clock transitions (see Table 147-2). ==== - Change the definition of RSCD in 147.3.3.5: from: ==== Alias for Receive Symbol Conversion Done, synchronous to PCS RX clock. ==== to: ==== Alias for receive_symbol_conversion_timer_done. ==== | ACCEPT IN PRINCIPLE. Accomodated by comment i-423. Response to comment i-423 is: ACCEPT IN PRINCIPLE. Multiple editorial changes are required in both the PCS Receive and PCS Transmit functions subclauses to address the lack of clarity pointed out by the commenter. Editorial license to align other comments with the variable name changes in this comment response, and to re-alphabetize variable names in lists as necessary. Throughout the whole subclause 147.3.2 (including figures) apply the following changes: - replace all occurrences of "pcs_txen" with "TX_EN" - replace all occurrences of "pcs_txer" with "TX_ER" - replace all occurrences of "pcs_txd" with "TXD" Throughout the whole subclause 147.3.3 (including figures) apply the following changes: - replace all occurrences of "pcs_rxdv" with "RX_DV" - replace all occurrences of "pcs_rxer" with "RX_ER" - replace all occurrences of "pcs_rxd" with "RXD" At page 170, line 42 replace "with every PCS transmit clock cycle" to "with every symb_timer expiration. The symb_timer is defined in 147.3.2.7." At page 177, line 33 change the description of the "tx_sym" variable to: "5B symbol to be conveyed to the PMA Transmit function by the means of the PMA_UNITDATA.request primitive specified in 147.2.2." At page 178, line 24 change the description of the "ENCODE" function to: "This function takes a 4 bit input parameter Scn<3:0> and returns a 5B symbol according to the following procedure: 1. Convert Scn<3:0> into Sdn<3:0> as specified in 147.3.2.6. 2. Convert Sdn<3:0> (4B symbol) into the corresponding 5B symbol defined in Table 147-1." At page 179, line 24 change the description of the "STD" abbreviation to: "Alias for symbol timer done." At page 179, line 32, change the second paragraph (starting with "An implementation of ..." to read: "An implementation of a self-synchronizing scrambler by a linear-feedback shift register is shown in Figure 147–6. The bits stored in the shift register delay line at time n are denoted by Scrn<16:0>. The ‘+’ symbol denotes the exclusive OR logical operation. When Scn<3:0> is presented at the input of the scrambler, Sdn<3:0> is produced by shifting in each bit of Scn<3:0> as Scn<i>, with i ranging from 0 to 3 (i.e., LSB first). The scrambler is reset upon execution of the PCS Reset function. If the PCS Reset is executed, all bits of the 17-bit vector representing the self-synchronizing scrambler state are arbitrarily set. The initialization of the scrambler state is left to the implementer. In no case shall the scrambler state be initialized to all zeroes. At every STD, if no data is presented at the scrambler input via Scn<3:0>, the scrambler may be fed with arbitrary inputs." At page 180, line 8, append the following text to subclause 147.3.2.7: "symb_timer A continuous free-running timer. PMA_UNITDATA.request messages are issued by the PCS concurrently with symb_timer_done (see 147.2.2). TX_CLK (see 22.2.2.1) shall be generated from 5B_symb_timer with the rising edge of TX_TCLK generated synchronously with 5B_symb_timer_done. Continuous timer: The condition symb_timer_done becomes true upon timer expiration. Restart time: Immediately after expiration. Duration: 400 ns ± 100 ppm (see 22.2.2.1)" At page 179 in Figure 147-6 perform the following changes: - replace "TXDn[i]" with "Scn<i>". Please note the 'n' is a subscript - replace all square brackets '[]' with angular brackets '<>' At page 180, line 9, change the description of the "RXn" variable to read: "The rx_sym parameter of the PMA_UNITADATA.indication primitive defined in 147.2.1. The ‘n’ subscript denotes the rx_sym conveyed in the most recent recv_symb_conv_timer cycle. The ‘n-x’ subscript indicates the rx_sym conveyed ‘x’ cycles behind the most recent one." At page 181, line 18, change the description of the "DECODE" function to read: "This function takes a 5B symbol input parameter and returns a 4 bit value Dcn<3:0> value according to the following procedure: 1. Convert the 5B input symbol into Drn<3:0> by performing a reverse lookup of Table 147-1. If no 4B value is associated to the given 5B symbol, the PCS Receive function shall assert RX_ER for at least one symbol period and Drn<3:0> may be set arbitrarily. 2. Convert Drn<3:0> to Dcn<3:0> as specified in 147.3.3.7." Please not that the 'n' in the Dcn and Drn variables name is a subscript. At page 181, line 26, change the description of the "RSCD" abbreviation to read: "Alias for recv_symb_conv_timer_done." At page 183, line 48, insert a new subclause 147.3.3.x with name "Timers" between existing subclauses 147.3.3.7 and 147.3.3.8. Add the following text to the newly created subclause: "recv_symb_conv_timer A continuous timer which expires when the PMA_UNITDATA.indication message is generated (see 147.2.1). Continuous timer: The condition recv_symb_conv_timer_done becomes true upon timer expiration. Restart time: Immediately after expiration. Duration: timed by the PMA_UNITDATA.indication message generation." Perform renumbering of the subclauses accordingly. At page 183, line 28 change the whole paragraph starting with "The PCS receive function shall ..." to read: "The PCS Receive function descrambles the 5B/4B decoded data stream and returns the value of RXD<3:0> to the MII. The descrambler shall employ the polynomial defined in 147.3.2.6. The implementation of the self-synchronizing descrambler by linear-feedback shift register is shown in Figure 147–9. The bits stored in the shift register delay line at time n are denoted by Dcrn<16:0>. The ‘+’ symbol denotes the exclusive OR logical operation. When Drn<3:0> is presented at the input of the descrambler, Dcn<3:0> is produced by shifting in each bit of Drn<3:0> as Drn<i>, with i ranging from 0 to 3 (i.e., LSB first). The descrambler is reset upon execution of the PCS Reset function. If PCS Reset is executed, all the bits of the 17-bit vector representing the self-synchronizing descrambler state are arbitrarily set. The initialization of the descrambler state is left to the implementer. At every RSCD, if no data is presented at the descrambler input via Drn<3:0>, the descrambler may be fed with arbitrary inputs." Please not that the 'n' in the Dcn and Drn variables name is a subscript. At page 183, in figure 147-9, perform the following changes: - replace "RXDn[i]" with "DCn[i]" - replace all square brackets '[]' with angular brackets '<>' At page 191, line 52, add the followint text after "DME encoded stream received at the MDI.": "The clock recovery provides a synchronous clock for sampling the signal on the pair. While it may not drive the MII directly, the clock recovery function is the underlying source of RX_CLK." | C | PCS
421 | Law, David | Hewlett Packard Enterprise | 147 | 147.3.3.6 | 182 | 4 | T | The variables link_control and transmitting are used in Figure 147-7 'PCS Receive state diagram' but are not listed in subclause 147.3.3.2 'Variables'. | Suggest that the following are added to subclause 147.3.3.2 'Variables'. link_control See 147.3.2.2. transmitting See 147.3.2.2. | ACCEPT. | C | PCS
132 | Graber, Steffen | Pepperl+Fuchs GmbH | 147 | 147.3.7.1 | 185 | 13 | E | ..., while the slave PHY replies back to received HB signals. (redundant wording) | ..., while the slave PHY replies to received HB signals. | REJECT. While "reply back" indeed is somewhat redundant, it is a valid expression and appropriate for this sentence. | C | EZ
422 | Law, David | Hewlett Packard Enterprise | 147 | 147.3.7.1.1 | 185 | 35 | E | Values are not defined for the multidrop variable. | Add 'Values: TRUE or FALSE' to the end of the multidrop variables in subclause 147.3.7.1.1 'Variables'. | ACCEPT. | C | EZ
371 | Law, David | Hewlett Packard Enterprise | 147 | 147.3.7.1.1 | 185 | 37 | E | There isn't a subclause 98.2.1.5 in IEEE Std 802.3-2018, suggest this should be to subclause 98.2.1.2.5. | Change the text '... method in 98.2.1.5 and ...' to read '... method in 98.2.1.2.5 and ...'. | ACCEPT. | C | EZ
133 | Graber, Steffen | Pepperl+Fuchs GmbH | 147 | 147.3.7.1.1 | 185 | 43 | E | ... is being sent or an higher priority request is ... ("a/an" distinction) | ... is being sent or a higher priority request is ... | ACCEPT. | C | Editorial
134 | Graber, Steffen | Pepperl+Fuchs GmbH | 147 | 147.3.7.1.1 | 185 | 52 | E | ... when a HB is detected on the line. ("a/an" distinction) | ... when an HB is detected on the line. (if we alternatively decide to read this as a HEARTBEAT then on the same side in line 41 "an HB message" needs to be changed to "a HB message"). | ACCEPT. | C | Editorial
135 | Graber, Steffen | Pepperl+Fuchs GmbH | 147 | 147.3.7.1.1 | 185 | 54 | E | BEACON, COMMIT, HEARTBEAT or NONE (add serial comma) | BEACON, COMMIT, HEARTBEAT, or NONE | ACCEPT. | C | Editorial
249 | Thompson, Geoffrey | Independent Consultant | 147 | 147.3.7.1.3 | 186 | 5 | E | The state diagram can be significantly compacted vertically with no loss in clarity. | Move the WAIT_TX state from the left column to the right column above REPLY_HB and move both boxes up. | ACCEPT IN PRINCIPLE. Editorial license to compact this figure. | C | EZ
424 | Law, David | Hewlett Packard Enterprise | 147 | 147.3.7.1.3 | 187 | 3 | T | The values for pcs_reset defined in subclause 147.3.2.2 'Variables' are 'ON or OFF'. As a result, pcs_reset needs to be tested against these values when used as part of a transition condition. | [1] On the open arrow entry to the INIT state change 'pcs_reset +' to read '(pcs_reset = ON) +' [2] On the open arrow entry to the DISABLE_HB state change 'pcs_reset +' to read '(pcs_reset = OFF) +' | ACCEPT IN PRINCIPLE. 1. At 172/39 change "while pcs_reset = OFF" to "while pcs_reset = FALSE" 2. At 172/44 change "pcs_reset = ON" to "pcs_reset = TRUE" 3. At 172/45 change "pcs_reset = OFF" to "pcs_reset = FALSE" 4. At 175/2 (in "Figure 147-4-PCS Transmit state diagram (part a)") change "pcs_reset = ON +" to "pcs_reset +" 5. At 177/5 change "Values: ON or OFF" to "Values: TRUE or FALSE" | C | EZ
429 | Law, David | Hewlett Packard Enterprise | 147 | 147.3.7.2 | 188 | 3 | T | The values for pcs_reset defined in subclause 147.3.2.2 'Variables' are 'ON or OFF'. As a result, pcs_reset needs to be tested against these values when used as part of a transition condition. | On the open arrow entry to the INACTIVE state change 'pcs_reset +' to read '(pcs_reset = ON) +' | ACCEPT IN PRINCIPLE. RESOLVED BY COMMENT i-424, THE PROPOSED RESPONSE OF WHICH IS AS FOLLOWS: >>>> PROPOSED ACCEPT IN PRINCIPLE. 1. At 172/39 change "while pcs_reset = OFF" to "while pcs_reset = FALSE" 2. At 172/44 change "pcs_reset = ON" to "pcs_reset = TRUE" 3. At 172/45 change "pcs_reset = OFF" to "pcs_reset = FALSE" 4. At 175/2 (in "Figure 147-4-PCS Transmit state diagram (part a)") change "pcs_reset = ON +" to "pcs_reset +" 5. At 177/5 change "Values: ON or OFF" to "Values: TRUE or FALSE" <<<< | C | EZ
22 | Anslow, Peter | Ciena | 147 | 147.6.1 | 197 | 47 | E | "10BASE-T1S" should not be split across two lines. | Change the hyphen to a non-breaking hyphen (Esc - h) | ACCEPT IN PRINCIPLE. Change all manifestations of "10BASE-T1S" (so excluding figures and titles) in the text to use NBH in c147, to prevent this problem from resurfacing in the future (when text is changed). | C | Editorial
138 | Graber, Steffen | Pepperl+Fuchs GmbH | 147 | 147.7.2 | 198 | 24 | E | In order to limit the noise at the receiver due to impedance mismatches each 10BASE-T1S ... (add comma after "mismatches") | In order to limit the noise at the receiver due to impedance mismatches, each 10BASE-T1S ... | ACCEPT. | C | EZ
139 | Graber, Steffen | Pepperl+Fuchs GmbH | 147 | 147.7.4 | 198 | 51 | E | When multiple cable pairs are bundled, the alien XTALK (ANEXT and AFEXT) become interference sources. (needs to be singular) | When multiple cable pairs are bundled, the alien XTALK (ANEXT and AFEXT) becomes the interference source. | ACCEPT IN PRINCIPLE. Replace sentence: When multiple cable pairs are bundled, the alien XTALK (ANEXT and AFEXT) become interference sources. With: Noise coupled between the disturbed 10BASE-T1S link segment and other disturbing 10BASE-T1S link segments is referred to as alien crosstalk noise. | C | Link Segment
303 | Schicketanz, Dieter | University of Applied Science Reutlingen | 147 | 147.8.2 | 200 | 4 | E | There is a typo in the reference impedance for return loss | change 50 to 100 | REJECT. CRG disagress with the commenter. The correct figure for mixing segment is indeed 50 (not 100), so current text is correct. | C | Mixing Segment
197 | Maguire, Valerie | The Siemon Company | 147 | 147.9.1 | 200 | 24 | TR | The P802.3cg example text is no longer aligned with the TIA and ISO/IEC single-pair interface recommendations. Specifically, TIA and ISO/IEC recommended different connectors for different MICE environments. The results of the TIA and ISO/IEC evaluation would likely have been different (perhaps, even limited to one connector style) if it was agreed that operation across MICE1 to MICE3 was desired. As a result, there is no longer a basis for selecting these two connectors as the examples. P802.3cg is close to publication and some of the example products are not commercially available. | On page 200, line 24: Replace, "Specific systems or applications can use connectors or terminals, in addition to those listed below, that support the link segment specification defined in 147.7 or the mixing segment specification defined in 147.8." with, "Specific systems or applications can use connectors or terminals that support the link segment specification defined in 147.7 or the mixing segment specification defined in 147.8. Delete lines 26-34 on page 200. Delete Figure 147-21, Figure 147-22, and Figure 147-23 on page 201. Delete Figure 147-24, Figure 147-25, Figure 147-26, and Table 147-3 on page 202. | ACCEPT IN PRINCIPLE. P 200, Line 26; Replace, “Connectors meeting the requirements of IEC 63171-1 or IEC 61076-3-125 may be used as the mechanical interface to the balanced cabling.” With, “Connectors meeting the requirements of IEC 63171-1 may be used as the mechanical interface to the balanced cabling in environments meeting the E1 and E2 electromagnetic classifications specified in Table 146-7. Connectors meeting the requirements of IEC 63171-6 may be used as the mechanical interface to the balanced cabling in environments meeting the E3 electromagnetic classifications specified in Table 146-7.” | C | MDI
140 | Graber, Steffen | Pepperl+Fuchs GmbH | 147 | 147.9.2 | 203 | 17 | E | "." at the end of the line is too much (all other similar expressions in the draft D3.0 do not have a ".") | Remove "." at the end of the line. | ACCEPT. | C | Editorial
1 | Huszak, Gergely | Kone | 147 | 147.9.2 | 203 | 32 | E | Format of the "NOTE-" paragraph is incorrect | Use the appropriate paragraph style for "NOTE-" paragraphs. Consider scrubbing through the whole draft, to make sure all clauses are aligned with this: e.g. 147.3.2.7 and c146, including the annexes are good candidates for such checks | ACCEPT. | C | EZ
7 | Hajduczenia, Marek | Charter Communications | 148 | 148.2 | 214 | 41 | E | We typically avoid the use of "must" except for the use cases specidified in Style Manual - this is not the case. | Change "node ID must be" to "node ID shall be" and add PICS entry for it | ACCEPT IN PRINCIPLE. Replace "Other than the condition that the assigned node ID must be unique to the local collision domain, the method of determination of the node ID and to_timer by the management entity is beyond the scope of this standard." with "The method of determination of the node ID and to_timer by the management entity is beyond the scope of this standard. Proper operation of the Clause 148 functionality assumes that the assigned node ID is unique in the local collision domain." | C | PLCA_ID
198 | Koczwara, Wojciech | Rockwell Automation | 148 | 148.4.2 | 215 | 49 | T | *** Comment submitted with the file 100622500003-Koczwara_3cg_PLCA_improvement_for_high_node_count_v1p6.pdf attached *** Variable delay line in PLCA RS can overrun slotTime, resulting in late collisions. See Koczwara_3cg_PLCA_improvement_for_high_node_count_v1p6.pdf slides 4-8 for more detail. | Specify the delay in the PLCA RS to less than 496 bit times (to avoid late collisions) and use carrier-sense to avoid buffer overflow. See Koczwara_3cg_PLCA_improvement_for_high_node_count_v1p6.pdf slides 10-23 for detailed text and state diagram changes. | ACCEPT IN PRINCIPLE. Accommodated by i-425. Resolution of comment i-425 is: ACCEPT IN PRINCIPLE. Change 148.4.6.1 page 225 ln 33-34 from: The variable delay line is a small buffer that aligns a transmission with the transmit opportunity. The variable delay line length is no greater than to_timer * plca_node_count + beacon_timer. To: The variable delay line is a small buffer that aligns a transmission with the transmit opportunity. In Figure 148-4, page 226, ln 49-50, in the transition from the HOLD state to the A connector, change the condition to: “recv_timer_done + receiving + (a = delay_line_length)“ In Figure 148-4, page 227, ln 7-16 do the following: 1. remove the transition from the COLLIDE to the PENDING STATE and its associated condition 2. In Figure 148-4, add a new state DELAY_PENDING between COLLIDE and PENDING states. 3. Add a transition between COLLIDE and DELAY_PENDING states with the following condition: “!plca_txen” 4. Add a transition between DELAY_PENDING and PENDING states with the following condition: “pending_timer_done” 5. Add the following text inside the DELAY_PENDING state box: “start pending_timer SIGNAL_STATUS <= NO_SIGNAL_ERROR” 6. From the PENDING state delete “CARRIER_STATUS <= CARRIER_ON” and “SIGNAL_STATUS <= NO_SIGNAL_ERROR” Grant editorial license to draw the diagram according to IEEE 802.3 style Change in 148.4.6.1, page 225 ln 43-46: During the COLLIDE state, the PLCA Data state diagram asserts packetPending = FALSE and CARRIER_STATUS = CARRIER_ON via the PLS_CARRIER.indication primitive. When the MAC is done sending the jam bits as described in Clause 4, it waits for the next transmit opportunity by switching to PENDING state. To: During the COLLIDE state, packetPending = FALSE and CARRIER_STATUS = CARRIER_ON are asserted via the PLS_CARRIER.indication primitive. When the MAC is done sending the jam bits as described in Clause 4, it waits for the next transmit opportunity by switching to DELAY_PENDING state. The PLCA Data State Diagram transitions to the PENDING state after waiting for the pending_timer. The pending_timer is used to prevent committing to a transmit opportunity before transmit data is available. This prevents conveying unwanted long COMMIT requests to the PHY. Append text to 148.4.6.4 Timers, page 228 ln 54: pending_timer Defined the time the PLCA Data State Diagram waits in the DELAY_PENDING state before switching to PENDING state. Duration: 512 bit times. add subclause 148.4.6.5 Constants, page 228 ln 54: delay_line_length This constant is implementation dependent and specifies the maximum length of the PLCA RS variable delay line depicted in figure 148-2. Value: up to 396 bit times Change in 147.11 Delay constraints, page 205 line 44 Table 147–6—10BASE-T1S delay constraints “MDI input to COL asserted Maximum value: 25.6us” To “MDI input to COL asserted Maximum value: 5.0us” | C | PLCA_LIMITS
142 | Graber, Steffen | Pepperl+Fuchs GmbH | 148 | 148.4.4.2 | 218 | 51 | E | PLCA specific (add "-") | PLCA-specific | ACCEPT. | C | EZ
143 | Graber, Steffen | Pepperl+Fuchs GmbH | 148 | 148.4.5.1 | 219 | 25 | E | To achieve error free operation the PLCA node should be configured appropriately before transmit functions are enabled. (add comma after "appropriately") | To achieve error free operation the PLCA node should be configured appropriately, before transmit functions are enabled. | REJECT. Wording looks correct | C | Editorial
144 | Graber, Steffen | Pepperl+Fuchs GmbH | 148 | 148.4.5.1 | 219 | 28 | E | b) there is one and only one node with local_nodeID = 0 on the local collision domain, (redundant wording) | b) there is only one node with local_nodeID = 0 on the local collision domain, | REJECT. "one and only one" is logically different from "only one". It means that you need to have one, and no more than one. If you just say "only one", you are not saying that you need exactly one, which is the intended meaning here. | C | Editorial
145 | Graber, Steffen | Pepperl+Fuchs GmbH | 148 | 148.4.5.1 | 220 | 13 | E | CRS is asserted by the PHY through MII, indicating there's activity on the line. (avoid short forms) | CRS is asserted by the PHY through MII, indicating there is activity on the line. | ACCEPT. | C | EZ
146 | Graber, Steffen | Pepperl+Fuchs GmbH | 148 | 148.4.5.1 | 220 | 22 | E | If condition (1) occurs, the node is about to receive either a valid packet, a COMMIT request, a BEACON request or it might just be receiving a false carrier event. (remove "just") | If condition (1) occurs, the node is about to receive either a valid packet, a COMMIT request, a BEACON request or it might be receiving a false carrier event. | ACCEPT IN PRINCIPLE. Replace, "If condition (1) occurs, the node is about to receive either a valid packet, a COMMIT request, a BEACON request or it might just be receiving a false carrier event." with, If condition (1) occurs, the node is about to receive either a valid packet, a COMMIT request, a BEACON request, or it might be receiving a false carrier event." (Editor's note: remote "just" and add oxford comma). | C | EZ
186 | Xu, Dayin | Rockwell Automation | 148 | 148.4.5.1 | 220 | 28 | E | Change "RECEIVE state is then enterer until ..." to "RECEIVE state is then kept until ..." | Change "RECEIVE state is then enterer until ..." to "RECEIVE state is then kept until ..." | ACCEPT. | C | EZ
147 | Graber, Steffen | Pepperl+Fuchs GmbH | 148 | 148.4.5.1 | 220 | 45 | E | In this case the YIELD state is entered to just skip the TO, allowing other nodes a chance to transmit. (add comma after "case" and remove (redundant) "just") | In this case, the YIELD state is entered to skip the TO, allowing other nodes a chance to transmit. | ACCEPT. | C | EZ
374 | Law, David | Hewlett Packard Enterprise | 148 | 148.4.5.2 | 223 | 25 | E | Suggest that '... to the PHY via MII.' should be changed to read '... to the PHY via the MII.'. | See comment. | ACCEPT IN PRINCIPLE. Superseded by resolution of i-373. Proposed Resolution of comment i-373 is: PROPOSED ACCEPT IN PRINCIPLE. At page 223, line 23 replace "tx_cmd Command to be conveyed to the PHY via MII. When set to NONE, no special signaling shall be conveyed. When set to BEACON or COMMIT, respective commands shall be conveyed to MII as specified in 148.4.4.1.1 and 148.4.4.1.2. Values: NONE, BEACON or COMMIT" with: "tx_cmd Command for the PLCA DATA State Diagram to convey to the PHY via the MII. Values: NONE, BEACON or COMMIT" At page 225, line 36, replace "TX_ER" with "plca_txer". Apply the following changes, in this order exactly: 1. In figure 148-4 replace all occurrences of "TX_ER" with "plca_txer". 2. In figure 148-4, in the NORMAL state, add "TX_ER <= plca_txer" 3. In figure 148-4, in the IDLE state, add "TX_ER <= ENCODE_TXER(tx_cmd). Replace "TXD <= 0000" with "TXD <= ENCODE_TXD(tx_cmd)" 4. In figure 148-4, in the RECEIVE, PENDING and WAIT_MAC states, add "TX_ER <= ENCODE_TXER(tx_cmd). Add "TXD <= ENCODE_TXD(tx_cmd)" 5. In figure 148-4, in the HOLD, ABORT, TRANSMIT and FLUSH states, add "TX_ER <= plca_txer". 6. In figure 148-4, in the HOLD and ABORT states, add "TXD <= 0000". At page 228, line 10, add: "plca_txer the conditions for generating plca_txer are the same as defined in 22.2.1.6 and 22.2.2.5 for the TX_ER MII signal. Values: TRUE or FALSE" Replace content of subclause 148.4.6.3 with the following text: "ENCODE_TXER This function takes as its argument the tx_cmd variable defined in 148.4.5.2. It returns TRUE if tx_cmd is BEACON or COMMIT. Otherwise it returns the value of the plca_txer variable, defined in 148.4.6.2 ENCODE_TXD This function takes as its argument the tx_cmd variable defined in 148.4.5.2. If tx_cmd is BEACON, the return value is the TXD encoding defined in Table 22-1 for the BEACON request. If tx_cmd is COMMIT, the return value is the TXD encoding defined in Table 22-1 for the COMMIT request. Otherwise, the return value is 0000. " Replace content of subclause 148.4.3.6 with the following text: "Generation of TX_ER shall comply with the PLCA Data State Diagram specified in 148.4.6.1" Apply the following modifications to the PICS: At page 232, line 39, replace "Specified in 22.2.1.6" with "Specified in "148.4.6.1" At page 233, line 44, delete the CON3 line. | C | Editorial
148 | Graber, Steffen | Pepperl+Fuchs GmbH | 148 | 148.4.5.2 | 223 | 27 | E | NONE, BEACON or COMMIT (add serial comma after "BEACON") | NONE, BEACON, or COMMIT (please also add the comma to the identical text in line 32 on the same page) | ACCEPT IN PRINCIPLE. Superseded by resolution of i-373. Propopsed resolution of comment i-373 is: PROPOSED ACCEPT IN PRINCIPLE. At page 223, line 23 replace "tx_cmd Command to be conveyed to the PHY via MII. When set to NONE, no special signaling shall be conveyed. When set to BEACON or COMMIT, respective commands shall be conveyed to MII as specified in 148.4.4.1.1 and 148.4.4.1.2. Values: NONE, BEACON or COMMIT" with: "tx_cmd Command for the PLCA DATA State Diagram to convey to the PHY via the MII. Values: NONE, BEACON or COMMIT" At page 225, line 36, replace "TX_ER" with "plca_txer". Apply the following changes, in this order exactly: 1. In figure 148-4 replace all occurrences of "TX_ER" with "plca_txer". 2. In figure 148-4, in the NORMAL state, add "TX_ER <= plca_txer" 3. In figure 148-4, in the IDLE state, add "TX_ER <= ENCODE_TXER(tx_cmd). Replace "TXD <= 0000" with "TXD <= ENCODE_TXD(tx_cmd)" 4. In figure 148-4, in the RECEIVE, PENDING and WAIT_MAC states, add "TX_ER <= ENCODE_TXER(tx_cmd). Add "TXD <= ENCODE_TXD(tx_cmd)" 5. In figure 148-4, in the HOLD, ABORT, TRANSMIT and FLUSH states, add "TX_ER <= plca_txer". 6. In figure 148-4, in the HOLD and ABORT states, add "TXD <= 0000". At page 228, line 10, add: "plca_txer the conditions for generating plca_txer are the same as defined in 22.2.1.6 and 22.2.2.5 for the TX_ER MII signal. Values: TRUE or FALSE" Replace content of subclause 148.4.6.3 with the following text: "ENCODE_TXER This function takes as its argument the tx_cmd variable defined in 148.4.5.2. It returns TRUE if tx_cmd is BEACON or COMMIT. Otherwise it returns the value of the plca_txer variable, defined in 148.4.6.2 ENCODE_TXD This function takes as its argument the tx_cmd variable defined in 148.4.5.2. If tx_cmd is BEACON, the return value is the TXD encoding defined in Table 22-1 for the BEACON request. If tx_cmd is COMMIT, the return value is the TXD encoding defined in Table 22-1 for the COMMIT request. Otherwise, the return value is 0000. " Replace content of subclause 148.4.3.6 with the following text: "Generation of TX_ER shall comply with the PLCA Data State Diagram specified in 148.4.6.1" Apply the following modifications to the PICS: At page 232, line 39, replace "Specified in 22.2.1.6" with "Specified in "148.4.6.1" At page 233, line 44, delete the CON3 line. | C | Editorial
375 | Law, David | Hewlett Packard Enterprise | 148 | 148.4.5.2 | 223 | 28 | T | Suggest that rx_cmd should be defined in terms of the PLCA RS, which this Clause is specifying, rather than the PHY. In addition, suggest that there should be a reference to Table 22-2 encodings that rx_cmd is derived from. | rx_cmd Encoding present on RXD<3:0>, RX_ER, and RX_DV as defined in Table 22-2. Values: NONE: PLCA BEACON or COMMIT indication encoding not present on RXD<3:0>, RX_ER, and RX_DV. BEACON: PLCA BEACON indication encoding present on RXD<3:0>, RX_ER, and RX_DV. COMMIT: PLCA COMMIT indication encoding present on RXD<3:0>, RX_ER, and RX_DV. | ACCEPT. | C | Editorial
377 | Law, David | Hewlett Packard Enterprise | 148 | 148.4.5.4 | 224 | 34 | E | As there are other instances of an actual counter within Figure 148-3 'PLCA Control state diagram' such as bc (see page 222, line 34) suggest that burst_timer shouldn't be defined as 'Counts the time to wait ... in bit-times.'. | Suggest that the text 'Counts the time to wait for the MAC to send a new packet before yielding the transmit opportunity, in bit-times.' should be changed to read 'This timer determines how long to wait for the MAC to send a new packet before yielding the transmit opportunity.'. | ACCEPT. | C | Editorial
271 | Thompson, Geoffrey | Independent Consultant | 148 | 148.4.5.4 | 224 | 38 | E | It would be helpful to include the default value here | Add text: The default value specified in Clause 30 is 128. | ACCEPT IN PRINCIPLE. Add text: "The default value is specified in 30.3.9.2.7" In the editor's opinion duplicating the text could make the maintenance more complicated in the future. A reference is usually better. | C | Editorial
378 | Law, David | Hewlett Packard Enterprise | 148 | 148.4.5.4 | 224 | 40 | E | Suggest that 'This timer determines how much time to wait in ...' should be changed to read 'This timer determines how long to wait in ...'. | See comment. | ACCEPT. | C | Editorial
427 | Brandt, David | Rockwell Automation | 148 | 148.4.5.4 | 224 | 51 | T | Even when the variable delay line length is less than slotTime, it is possible to configure a node to overrun the delay line before a transmit opportunity arrives. For example, if to_timer is set to 255 and there are more than 2 nodes, the delay line can fill before the transmit opportunity arrives. Other combinations of settings can lead to the same error. | Add to the B exist condition of the HOLD state of Figure 148-4, a check to exit if the variable delay line is full. The delay line will be emptied by the action of the state diagram, and the node will transmit into a subsequent transmit opportunity. Flag the error condition in Clause 30. | ACCEPT IN PRINCIPLE. Accommodated by i-425. Resolution of comment i-425 is: ACCEPT IN PRINCIPLE. Change 148.4.6.1 page 225 ln 33-34 from: The variable delay line is a small buffer that aligns a transmission with the transmit opportunity. The variable delay line length is no greater than to_timer * plca_node_count + beacon_timer. To: The variable delay line is a small buffer that aligns a transmission with the transmit opportunity. In Figure 148-4, page 226, ln 49-50, in the transition from the HOLD state to the A connector, change the condition to: “recv_timer_done + receiving + (a = delay_line_length)“ In Figure 148-4, page 227, ln 7-16 do the following: 1. remove the transition from the COLLIDE to the PENDING STATE and its associated condition 2. In Figure 148-4, add a new state DELAY_PENDING between COLLIDE and PENDING states. 3. Add a transition between COLLIDE and DELAY_PENDING states with the following condition: “!plca_txen” 4. Add a transition between DELAY_PENDING and PENDING states with the following condition: “pending_timer_done” 5. Add the following text inside the DELAY_PENDING state box: “start pending_timer SIGNAL_STATUS <= NO_SIGNAL_ERROR” 6. From the PENDING state delete “CARRIER_STATUS <= CARRIER_ON” and “SIGNAL_STATUS <= NO_SIGNAL_ERROR” Grant editorial license to draw the diagram according to IEEE 802.3 style Change in 148.4.6.1, page 225 ln 43-46: During the COLLIDE state, the PLCA Data state diagram asserts packetPending = FALSE and CARRIER_STATUS = CARRIER_ON via the PLS_CARRIER.indication primitive. When the MAC is done sending the jam bits as described in Clause 4, it waits for the next transmit opportunity by switching to PENDING state. To: During the COLLIDE state, packetPending = FALSE and CARRIER_STATUS = CARRIER_ON are asserted via the PLS_CARRIER.indication primitive. When the MAC is done sending the jam bits as described in Clause 4, it waits for the next transmit opportunity by switching to DELAY_PENDING state. The PLCA Data State Diagram transitions to the PENDING state after waiting for the pending_timer. The pending_timer is used to prevent committing to a transmit opportunity before transmit data is available. This prevents conveying unwanted long COMMIT requests to the PHY. Append text to 148.4.6.4 Timers, page 228 ln 54: pending_timer Defined the time the PLCA Data State Diagram waits in the DELAY_PENDING state before switching to PENDING state. Duration: 512 bit times. add subclause 148.4.6.5 Constants, page 228 ln 54: delay_line_length This constant is implementation dependent and specifies the maximum length of the PLCA RS variable delay line depicted in figure 148-2. Value: up to 396 bit times Change in 147.11 Delay constraints, page 205 line 44 Table 147–6—10BASE-T1S delay constraints “MDI input to COL asserted Maximum value: 25.6us” To “MDI input to COL asserted Maximum value: 5.0us” | C | PLCA_LIMITS
273 | Thompson, Geoffrey | Independent Consultant | 148 | 148.4.5.4 | 224 | 52 | E | It would be helpful to include the default value here | Add text: The default value specified in Clause 30 is 20. | ACCEPT IN PRINCIPLE. Add text: The default value is specified in 30.3.9.2.5 In the editor's opinion duplicating the text could make the maintenance more complicated in the future. A reference is usually better. | C | Editorial
149 | Graber, Steffen | Pepperl+Fuchs GmbH | 148 | 148.4.6.1 | 225 | 22 | E | In this case the Data state diagram switches to the COLLIDE state asserting ... (add comma after "case") | In this case, the Data state diagram switches to the COLLIDE state asserting ... | ACCEPT. | C | EZ
425 | Brandt, David | Rockwell Automation | 148 | 148.4.6.1 | 225 | 33 | T | The existing draft allows configuration of compliant implementations in a way that violates a rule of CSMA/CD physical layer design - that the delay in the physical layer should not be allowed to be so long that late collisions can occur. The variable delay line length is allowed to be up to to_timer * plca_node_count + beacon_timer. The delay line should be limited to less than the slotTime in order to avoid late collisions. | Change from: The variable delay line is a small buffer that aligns a transmission with the transmit opportunity. The variable delay line length is no greater than to_timer * plca_node_count + beacon_timer. To: The variable delay line is a small buffer that aligns a transmission with the transmit opportunity. The variable delay line length shall be less than slotTime. | ACCEPT IN PRINCIPLE. Change 148.4.6.1 page 225 ln 33-34 from: The variable delay line is a small buffer that aligns a transmission with the transmit opportunity. The variable delay line length is no greater than to_timer * plca_node_count + beacon_timer. To: The variable delay line is a small buffer that aligns a transmission with the transmit opportunity. In Figure 148-4, page 226, ln 49-50, in the transition from the HOLD state to the A connector, change the condition to: “recv_timer_done + receiving + (a = delay_line_length)“ In Figure 148-4, page 227, ln 7-16 do the following: 1. remove the transition from the COLLIDE to the PENDING STATE and its associated condition 2. In Figure 148-4, add a new state DELAY_PENDING between COLLIDE and PENDING states. 3. Add a transition between COLLIDE and DELAY_PENDING states with the following condition: “!plca_txen” 4. Add a transition between DELAY_PENDING and PENDING states with the following condition: “pending_timer_done” 5. Add the following text inside the DELAY_PENDING state box: “start pending_timer SIGNAL_STATUS <= NO_SIGNAL_ERROR” 6. From the PENDING state delete “CARRIER_STATUS <= CARRIER_ON” and “SIGNAL_STATUS <= NO_SIGNAL_ERROR” Grant editorial license to draw the diagram according to IEEE 802.3 style Change in 148.4.6.1, page 225 ln 43-46: During the COLLIDE state, the PLCA Data state diagram asserts packetPending = FALSE and CARRIER_STATUS = CARRIER_ON via the PLS_CARRIER.indication primitive. When the MAC is done sending the jam bits as described in Clause 4, it waits for the next transmit opportunity by switching to PENDING state. To: During the COLLIDE state, packetPending = FALSE and CARRIER_STATUS = CARRIER_ON are asserted via the PLS_CARRIER.indication primitive. When the MAC is done sending the jam bits as described in Clause 4, it waits for the next transmit opportunity by switching to DELAY_PENDING state. The PLCA Data State Diagram transitions to the PENDING state after waiting for the pending_timer. The pending_timer is used to prevent committing to a transmit opportunity before transmit data is available. This prevents conveying unwanted long COMMIT requests to the PHY. Append text to 148.4.6.4 Timers, page 228 ln 54: pending_timer Defined the time the PLCA Data State Diagram waits in the DELAY_PENDING state before switching to PENDING state. Duration: 512 bit times. add subclause 148.4.6.5 Constants, page 228 ln 54: delay_line_length This constant is implementation dependent and specifies the maximum length of the PLCA RS variable delay line depicted in figure 148-2. Value: up to 396 bit times Change in 147.11 Delay constraints, page 205 line 44 Table 147–6—10BASE-T1S delay constraints “MDI input to COL asserted Maximum value: 25.6us” To “MDI input to COL asserted Maximum value: 5.0us” | C | PLCA_LIMITS
187 | Xu, Dayin | Rockwell Automation | 148 | 148.4.6.1 | 225 | 40 | E | Reword the text "If another node starts a transmission after meeting its own transmit opportunity, delayed data cannot be held anymore and a collision is triggered by switching to COLLIDE state." | Change " If another node starts a transmission after meeting its own transmit opportunity, delayed data cannot be held anymore and a collision is triggered by switching to COLLIDE state. " to " If another node starts a transmission during the HOLD state, the delayed data is dropped and a collision is triggered by switching to COLLIDE state." | ACCEPT. | C | Editorial
379 | Law, David | Hewlett Packard Enterprise | 148 | 148.4.6.1 | 225 | 46 | E | It isn't entirely clear what the 'it' in the text 'When the MAC is done sending the jam bits as described in Clause 4, it waits for the ...' is. It appears it might be the MAC, but I think it is actually the PLCA Data state diagram. | Suggest that the text 'When the MAC is done sending the jam bits as described in Clause 4, it waits for the ...' be changed to read 'When the MAC has completed sending the jam bits as described in Clause 4, the PLCA Data state diagram waits for the ...'. | ACCEPT. | C | Editorial
177 | Lewis, Jon | Dell EMC | 148 | 148.4.6.1 | 226 | 3 | E | Arrows and Lines in Figure 148-4 are not connsistent. | Change the figure to align the thickness of the lines and the size of the arrows. | ACCEPT. | C | EZ
380 | Law, David | Hewlett Packard Enterprise | 148 | 148.4.6.1 | 226 | 7 | T | The variable CRS is used in Figure 148-4 'PLCA DATA state diagram' but is missing from subclause 148.4.6.2 'PLCA Data variables'. | Suggest that the following definition should be added to subclause 148.4.6.2 'PLCA Data variables': CRS The MII signal CRS (see 22.2.2.11). | ACCEPT. | C | Editorial
193 | Beruto, Piergiorgio | Canova Tech S.r.l. | 148 | 148.4.6.1 | 226 | 26 | E | In figure 148-4, in the transition from "IDLE" to "RECEIVE" state, the condition reads "receiving * !plca_en * tx_cmd = NONE". The use of plca_en variable looks wrong here. It appears that text was changed as a result of the implementation of comment #247 on draft 2.2 but the approved text did not meet the draft (see http://www.ieee802.org/3/cg/public/Jan2019/beruto_3cg_burst_mode_fixes_revC.PDF slide #7). | In figure 148-4, in the transition from "IDLE" to "RECEIVE" state, replace "plca_en" with "plca_txen". | ACCEPT IN PRINCIPLE. Replace "receiving * !plca_en * tx_cmd = NONE" with "receiving * (!plca_txen)) * (tx_cmd = NONE)" | C | State Diagram
381 | Law, David | Hewlett Packard Enterprise | 148 | 148.4.6.1 | 226 | 27 | T | The variables tx_cmd and rx_cmd are used in Figure 148-4 'PLCA DATA state diagram' but are missing from subclause 148.4.6.2 'PLCA Data variables'. I assume that tx_cmd and rx_cmd are the same variables as tx_cmd and rx_cmd defined in 148.4.5.2 'PLCA Control variables'. | Suggest that the following definitions should be added to subclause 148.4.6.2 'PLCA Data variables': tx_cmd See 148.4.5.2. rx_cmd See 148.4.5.2. | ACCEPT. | C | Editorial
188 | Beruto, Piergiorgio | Canova Tech S.r.l. | 148 | 148.4.6.1 | 226 | 30 | T | *** Comment submitted with the file 100619700003-fig_148_4.png attached *** In figure 148-4 in the "RECEIVE" state box, CARRIER_STATUS is set according to CRS and rx_cmd. According to IEEE state diagram representation, such assignment is only evaluated once when first entering the RECEIVE state. This is not the intended behavior, the CARRIER_STATUS parameter needs to be updated anytime the expression changes because of CRS or rx_cmd. | Add a recirculating arc to the RECEIVE state with 'ELSE' as a condition. See also attached figure. | ACCEPT. | C | State Diagram
275 | Thompson, Geoffrey | Independent Consultant | 148 | 148.4.6.1 | 226 | 38 | E | Vertically compress state diagram. | Move HOLD state to the intersection of the RECEIVE and ABORT shadows. Move HOLD loop on itself from left to right side. | ACCEPT. | C | Editorial
382 | Law, David | Hewlett Packard Enterprise | 148 | 148.4.6.1 | 226 | 43 | T | The counter recv_timer is used in Figure 148-4 'PLCA DATA state diagram' but is missing from subclause 148.4.6.4 'Timers'. I assume it is the same timer as recv_timer defined in subclause 148.4.5.4 'Timers'. | Suggest that the following definition should be added to subclause 148.4.5.4 'Timers': recv_timer See 148.4.5.4. | ACCEPT. | C | Editorial
383 | Law, David | Hewlett Packard Enterprise | 148 | 148.4.6.1 | 227 | 19 | E | Please move the committed condition on the transition from PENDING to WAIT_MAC to be just below the PENDING state. | See comment. | ACCEPT. | C | Editorial
384 | Law, David | Hewlett Packard Enterprise | 148 | 148.4.6.1 | 227 | 24 | E | Please move the plca_txen condition on the transition from WAIT_MAC to TRANSMIT to be adjacent to the line it is associated with. | See comment. | ACCEPT. | C | Editorial
386 | Law, David | Hewlett Packard Enterprise | 148 | 148.4.6.1 | 227 | 45 | E | Missing 'THEN' in IF-THEN-ELSE-END construct | Change 'IF COL' to read 'IF COL THEN' in the FLUSH state of Figure 148-4 'PLCA DATA state diagram (continued)'. | ACCEPT. | C | Editorial
387 | Law, David | Hewlett Packard Enterprise | 148 | 148.4.6.2 | 228 | 25 | E | Suggest that cross-references to related Clause 22 subclauses be added for TXD, TX_EN, TX_ER and COL. | See comment. | ACCEPT IN PRINCIPLE. At page 228, line 26, replace description of TXD with: "The MII signals TXD<3:0> specified in 22.2.2.4". At page 228, line 29, replace description of TX_EN with: "The MII signal TXEN specified in 22.2.2.3.". At page 228, line 32, replace description of TX_ER with: "The MII signal TXER specified in 22.2.2.5.". At page 228, line 34, replace description of COL with: "The MII signal COL specified in 22.2.2.12". | C | Editorial
194 | Beruto, Piergiorgio | Canova Tech S.r.l. | 148 | 148.4.7.1 | 229 | 10 | E | The plca_status variable should follow the same syntax as the link_status parameter in 146.2.2.1 and 147.2.5.1. | At page 229, line 10, replace "FALSE" with FAIL. At page 229, line 12, replace "TRUE" with OK. At page 229, line 15, replace "TRUE" with OK. At page 229, line 19, replace "FALSE" with FAIL. In figure 148-5, in the "INACTIVE" state box, change "plca_status <= FALSE" with "plca_status <= FAIL" In figure 148-5, in the "ACTIVE" state box, change "plca_status <= TRUE" with "plca_status <= OK" At page 229, line 52, replace "If plca_status is true" with "If plca_status is OK". At page 229, line 53, replace "If plca_status is false" with "If plca_status is FAIL". At page 230, line 2, replace "Values: TRUE or FALSE" with "Values: OK or FAIL". At page 230, line 13, replace "time plca_status is maintained in TRUE state" with "time plca_status is maintained in OK state". | ACCEPT. | C | Editorial
150 | Graber, Steffen | Pepperl+Fuchs GmbH | 148 | 148.4.7.2 | 229 | 51 | E | If plca_status is true, ... (TRUE is if capital letters in the rest of the page) | If plca_status is TRUE, ... | ACCEPT. | C | EZ
151 | Graber, Steffen | Pepperl+Fuchs GmbH | 148 | 148.4.7.2 | 229 | 53 | E | If plca_status is false, ... (FALSE is in capital letters in the rest of the page) | If plca_status is FALSE, ... | ACCEPT. | C | EZ
207 | Thompson, Geoffrey | Independent Consultant | 0 | 0 | 11 | 15 | ER | The following statement in the introductory material is not true: "Ethernet at 10 Mb/s was approved as an IEEE standard by the IEEE Standards Board in 1983 and subsequently published in 1985 as IEEE Std 802.3-1985." What was initially approved and published by the IEEE was not identified as Ethernet. The only mention of the word "Ethernet" in the first 802.3 standard is in an acknowledgement on page 7 of the front matter between the Working Group member listing and the Standards Board membership roster. "The IEEE 802.3 Working Group acknowledges and appreciates that many concepts embodied in this standard are based largely upon the CSMA/CD access method earlier described in The Ethernet specification as written jointly by individuals from Xerox Corporation, Digital Equipment Corporation, and Intel Corporation. Appreciation is also expressed to Robert M. Metcalfe and David R. Boggs for their pioneering work in establishing the original concepts." IEEE Std 802.3-1985 | Change the sentence to read: The derivative at 10 Mb/s was approved as an IEEE standard by the IEEE Standards Board in 1983 and subsequently published in 1985 as IEEE Std 802.3-1985 titled Information technology-- Telecommunications and information exchange between systems-- Local and metropolitan area networks-- Specific requirements-- Part 3: Carrier sense multiple access with collision detection (CSMA/CD) access method and physical layer specifications. | REJECT. The Front Matter is included in the draft, but is not open for ballot. Therefore the "Must Be Satisfied" aspect of the comment is not applicable. The CRG disagrees with the commenter. The text in the introductory material is exactly as provided in the introduction to IEEE Std 802.3-2018. | U | Editorial
212 | Thompson, Geoffrey | Independent Consultant | 9 | 9.1 | 30 | 8 | TR | Correction text is incorrect and baseline text is (now) incomplete. | Change text to read: "This clause specifies a repeater for use with half duplex IEEE 802.3 10 Mb/s baseband networks, with the exceptions of 10BASE-T1S (Clause 147). A repeater for any other IEEE 802.3 network type is beyond the scope of this clause." | REJECT. The CRG disagrees with the commenter. The commenter's suggested remedy goes beyond the scope of this amendment and potentially excludes PHYs beyond the project's scope. | U | Multidrop
213 | Thompson, Geoffrey | Independent Consultant | 22 | 22.2.2.4 | 31 | 17 | TR | BIG TICKET ITEM: Remove the changes you have here for PLCA. IFF you are going to insist that the PLCA lives in the Physical Layer then you don't get to change the layer interface to the MAC to accommodate a PLCA. | Remove the changes here and document them in clause 148. This is apprpriate for a) keeping PLCA identified as being in the Physical Layer, b) Placing PLCA as a new supplementary MAC sublayer below the CSMA/CD sublayer or c) moving PLCA to a new standard for a MAC sublayer shim to Ethernet to convert CSMA/CD to CSMA/CA. This is my preferred solution which I would label "Standard for DetermiNet". | REJECT. The CRG disagrees with the commenter. The layer interface to the MAC is not modified. The interface to the MAC, according to Clause 6 are the Physical Layer service specifications. These primitives are unmodified. Only the interface within the physical layer, the MII, which is between the RS and the PHY, is modified. | U | PLCA
215 | Thompson, Geoffrey | Independent Consultant | 30 | 30.3 | 37 | 31 | TR | I believe that the BEHAVIOUR of each of the following MAC attributes may need additional text to describe how it behaves (differently) when used in a PLCA network: 30.3.1.1.3 aSingleCollisionFrames; 30.3.1.1.4 aMultipleCollisionFrames; 30.3.1.1.9 aFramesWithDeferredXmissions; 30.3.1.1.10 aLateCollisions; 30.3.1.1.20 aFramesWithExcessiveDeferral; 30.3.1.1.30 aCollisionFrames; 30.3.1.1.31 aMACCapabilities; 30.3.1.1.32 aDuplexStatus | Examine each BEHAVIOUR for each of the listed attributes in the context of PLCA operation and augment the text definition of each BEHAVIOUR to cover operation in PLCA mode. This should explicitly cover whether an occurrence is an error in PLCA operation when such is not the case in CSMA/CD. | REJECT. The CRG disagrees with the commenter. PLCA does not to change the behavior of these attributes. | U | PLCA
205 | Thompson, Geoffrey | Independent Consultant | 30 | 30.2.2.2.1 | 0 | 0 | TR | As I think I understand PLCA the occurance of collision at any point during reception is an error. If that is the case, then collision (in the presence of PLCA operation) should be added to the list of error statistics in this clause. | See comment. | REJECT. The CRG disagrees with the commenter. Collisions on the media in the presence of PLCA operation are already counted by the bits in register 3.2294.15:0 (see 45.2.3.68f.1). No change is required. | U | PLCA
267 | Thompson, Geoffrey | Independent Consultant | 30 | 30.3.9.2.3 | 39 | 4 | TR | (Wrong page & section ref. Put here for sorting purposes) In the current configuration of the draft it appears that the BEHAVIOUR of the Late Collision Counter (30.3.1.1.10 aLateCollisions) is incomplete. | Augment the referenced BEHAVIOUR with a PLCA conditional statement that describes what causes a late collision in the PLCA case including whether it is a normal or error condition. | REJECT. The CRG disagrees with the commenter. A late collision at the MAC is a late collision. Its definition is unchanged and no additional text is needed. | U | PLCA
400 | Kim, Yongbum | NIO | 30 | 30.3.9.2.6 | 39 | 36 | TR | Capability for aPLCAMaxBurstCount set to 255 packet bursts would significantly impact fairness ("multiple-access") and would cause upper layer protocol time-outs. | Reduce the burst down to maximum size frame worth of packet packing (which I believe is not possible in current MAC services model), or some reasonable length such as 2 x max size frame (which I believe is achievable), or demonstrate the max range still provides fairness and provide confidence that properly (in-range value) configured nodes in a given network would not cause upper layer protcol time-outs. | REJECT. The CRG disagrees with the commenter. The comment regarding upper layer protocols is protocol specific, which is outside the scope of IEEE 802.3. The commenter did not provide a proposed resolution in sufficient detail to readily determine the specific wording of changes that will cause him to change his vote to approve (see SASB Ops Manual clause 5.4.3.2,b). | U | PLCA
220 | Thompson, Geoffrey | Independent Consultant | 45 | 45.2.1.185 | 43 | 12 | TR | See my comment for 30.3.9.2.2. I believe there needs to be an entry here for each of the two types. 10BASE-T1S Type no longer should exist in this context. | Replace "10BASE-T1S" text with: "10BASE-T1SHD" AND "10BASE-T1SFD" as two separate entries, each with their own bit | REJECT. The CRG disagrees with the commenter. Unlike clause 30 MAU Type, the PMA/PMD type in clause 45 PMA/PMD control registers does not specify modes of the PHY separately. | U | Management
221 | Thompson, Geoffrey | Independent Consultant | 45 | 45.2.1.185.2 | 43 | 27 | TR | See my comment for 30.3.9.2.2. I believe there needs to be discussion text here for each of the two 10BASE-T1S types. 10BASE-T1S Type no longer should exist in this context. | Replace "10BASE-T1S" text with: "10BASE-T1SHD" AND "10BASE-T1SFD" as two separate entries, each with their own bit | REJECT. The CRG disagrees with the commenter. Unlike clause 30 MAU Type, the PMA/PMD type in clause 45 PMA/PMD control registers does not specify modes of the PHY separately. | U | Management
225 | Thompson, Geoffrey | Independent Consultant | 45 | 45.2.3.68c | 55 | 5 | TR | The text here says that "The default value for each bit of the ... control register should be chosen so that the initial state of the device upon power up or reset is a normal operational state without management intervention." It is not well placed or a requirement nor is it reflected in the table definitions. | There needs a) to be a "shall" statement b) so that there will be a corresponding entry in the PICS Pro Forma, c) placed so the text applies to the entire device below the MII and d) reflected with a default value declaration for each bit in each control register. | REJECT. The CRG disagrees with the commenter. The statement is consistent in placement and wording with similar statement in similar control registers in Clause 45 of IEEE Std 802.3-2018. Like these registers, the 10BASE-T1S PCS control register controls test modes, and the statement is advisory. IEEE Std 802.3-2018 does not require this with a 'shall' statement, as the commenter suggests. | U | Registers
231 | Thompson, Geoffrey | Independent Consultant | 45 | 45.5.3.3 | 64 | 17 | TR | The default states do not appear in the table for the referenced items. The PICS entries Y and N/A do not appear to me reference the univers of possibilities. | Expand answer table and indicate default values in the relevant register tables. | REJECT. The CRG disagrees with the commenter. PICS entry for referenced text is is consistent with practice in IEEE Std 802.3 clause 45. Reporting of default values is consistent with practice and style of Clause 45. Default values are generally not listed in PICS tables, but are in text of clause 45 subclauses. The commenter did not provide a proposed resolution in sufficient detail to readily determine the specific wording of changes that will cause him to change his vote to approve (see SASB Ops Manual clause 5.4.3.2,b). | U | Registers
241 | Thompson, Geoffrey | Independent Consultant | 146 | 146.11.4.3 | 165 | 9 | ER | The statement is about a 2 DTE end-to-end system. The PICS is for a single DTE. The text here addresses a pair. | The text and result need to be restated for an appropriate test and result for a single transceiver. | ACCEPT IN PRINCIPLE. The basic requirement (146.6.2) is a requirement on the user, and inappropriate. Change "shall be configured" to "should be configured" in two places on P145 L46. Delete PICS item MI2. | U | AutoNeg