## Proposed v Measurements
Margin proposed |  | 10 | dB | [6 empty] | AWGN Background (dBm/Hz)
Max loss proposed |  | 75 | dB | [6 empty] | -150
| Measured (slide 7 mueller_3cg_05_0319.pdf) |  | 0.25 | Proposed |  | Max 10GBASE-T1 PSD | Proposed ANEXT noise level | Proposed PSAFEXT noise level | Proposed Combined Alien Noise level | Proposed Alien + Background noise
Freq | PSANEXT | PSAACRF | IL (for fext) | PSANEXT | PSAACRF
0 | -88 | -85 | 0 | -75 | -75 | -90 | -165 | -165 | -161.9897 | -149.7337
500 | -80 | -82 | 3.036 | -70 | -72 | -90 | -160 | -165.036 | -158.8153 | -149.464
1000 | -76 | -77 | 4.3058 | -66 | -67 | -90.6667 | -156.6667 | -161.9725 | -155.5449 | -148.9315
1500 | -73 | -74 | 5.3176 | -63 | -64 | -91.5 | -154.5 | -160.8176 | -153.5887 | -148.4235
2000 | -72 | -72 | 6.1989 | -62 | -62 | -92.3333 | -154.3333 | -160.5322 | -153.3993 | -148.3649
2500 | -70.5 | -70 | 6.9981 | -60.5 | -60 | -93.1667 | -153.6667 | -160.1647 | -152.789 | -148.164
3000 | -69 | -68 | 7.7396 | -59 | -58 | -94 | -153 | -159.7396 | -152.1655 | -147.9388
3500 | -67.5 | -67 | 8.4377 | -57.5 | -57 | -96 | -153.5 | -161.4377 | -152.8525 | -148.1859
4000 | -67 | -65 | 9.1019 | -57 | -55 | -98 | -155 | -162.1019 | -154.2267 | -148.6079
(note, the number above the IL column is the fraction of a full-length link used for PSAFEXT noise - 1/4 IL is recommended for PSAFEXT to give a realistic worst case) | [5 empty] | Geometric in band noise | -157.3611 | -162.2539 | -156.0211 | -148.8469
Requirement: PSANEXT Loss <= MAX (75, AN_C - 15*log10(f_MHz/100) ) dB
Requirement: PSAACRF Loss <= MAX (75, AF_C - 20log10(f_MHz/100)) dB (note PSAFEXT loss <= IL + PSAACRF)
AN_C | 80 | AF_C | 86
| Requirement |  | Margin to measurements
Freq | PSANEXT | PSAACRF |  | PSANEXT | PSAACRF
0 | 75 | 75 |  | 13 | 10
500 | 69.5154 | 72.0206 |  | 10.4846 | 9.9794
1000 | 65 | 66 |  | 11 | 11
1500 | 62.3586 | 62.4782 |  | 10.6414 | 11.5218
2000 | 60.4846 | 59.9794 |  | 11.5154 | 12.0206
2500 | 59.0309 | 58.0412 |  | 11.4691 | 11.9588
3000 | 57.8432 | 56.4576 |  | 11.1568 | 11.5424
3500 | 56.839 | 55.1186 |  | 10.661 | 11.8814
4000 | 55.9691 | 53.9588 |  | 11.0309 | 11.0412
|  |  | Worst inband margin | 10.4846 | 9.9794
|  |  | Average inband margin | 11.3517 | 11.0801
|  |  | Worst overall margin | 10.4846 | 9.9794
|  |  | Average overall margin | 11.2177 | 11.2162

## Model calculator
Minimum margin |  | 9.9794 | dB | AN_C | 80 | AF_C | 86 | Bkgnd AWGN | -150 | dBm/Hz
Max loss proposed |  | 75 | dB | Total noise | -148.5586 | dBm/Hz
| Measured (slide 7 mueller_3cg_05_0319.pdf) |  | 0.25 | Proposed |  | Max 10GBASE-T1 PSD | Proposed ANEXT noise level | Proposed PSAFEXT noise level | Proposed Combined Alien Noise level | Proposed Alien + Background noise | Margin to measurements
Freq | PSANEXT | PSAACRF | IL (for fext) | PSANEXT | PSAACRF | [5 empty] | PSANEXT | PSAFEXT
0 | -88 | -85 | 0 | -75 | -75 | -90 | -165 | -165 | -161.9897 | -149.7337 | 13 | 10
500 | -80 | -82 | 3.036 | -69.5154 | -72.0206 | -90 | -159.5154 | -165.0566 | -158.4461 | -149.4195 | 10.4846 | 9.9794
1000 | -76 | -77 | 4.3058 | -65 | -66 | -90.6667 | -155.6667 | -160.9725 | -154.5449 | -148.6929 | 11 | 11
1500 | -73 | -74 | 5.3176 | -62.3586 | -62.4782 | -91.5 | -153.8586 | -159.2958 | -152.7664 | -148.1563 | 10.6414 | 11.5218
2000 | -72 | -72 | 6.1989 | -60.4846 | -59.9794 | -92.3333 | -152.8179 | -158.5116 | -151.7814 | -147.7897 | 11.5154 | 12.0206
2500 | -70.5 | -70 | 6.9981 | -59.0309 | -58.0412 | -93.1667 | -152.1976 | -158.2059 | -151.226 | -147.5596 | 11.4691 | 11.9588
3000 | -69 | -68 | 7.7396 | -57.8432 | -56.4576 | -94 | -151.8432 | -158.1971 | -150.9387 | -147.4338 | 11.1568 | 11.5424
3500 | -67.5 | -67 | 8.4377 | -56.839 | -55.1186 | -96 | -152.839 | -159.5564 | -152.0006 | -147.8758 | 10.661 | 11.8814
4000 | -67 | -65 | 9.1019 | -55.9691 | -53.9588 | -98 | -153.9691 | -161.0607 | -153.1941 | -148.2995 | 11.0309 | 11.0412
(note, the number above the IL column is the fraction of a full-length link used for PSAFEXT noise - 1/4 IL is recommended for PSAFEXT to give a realistic worst case) | [5 empty] | Geometric in band noise | -156.5094 | -161.1737 | -155.1258 | -148.5586 | 10.4846 | 9.9794
Requirement: PSANEXT Loss <= MAX (75, AN_C - 15*log10(f_MHz/100) ) dB
Requirement: PSAACRF Loss <= MAX (75, AF_C - 20log10(f_MHz/100)) dB (note PSAFEXT loss <= IL + PSAACRF)