## IEEE_P802p3cy_D2p0_20220815c
CommentID | CommenterName | CommenterEmail | CommenterPhone | CommenterFax | CommenterCo | Clause | Subclause | Page | Line | CommentType | Comment | SuggestedRemedy | Response | CommentStatus | ResponseStatus | Topic | CreateDate | LastModDate | DispatchDate | WrittenDate | Accept_RejectDate | Closed_UnsatisfDate | MyBallotCommentID | MyBallotDate | MyBallotIndex | MyBallotPage | MyBallotSubclause | MyBallotLine | MyBallotComment | MyBallotClassification | MyBallotVote | MyBallotCategory | MyBallotFile | MyBallotMBS | MyBallotOther1 | MyBallotProposedChange | MyBallotOther2 | MyBallotOther3 | VoterStatus | Implemented | MyBallotAffiliation | MyBallotComment. | Cl_sort | Subcl_sort | Pg_sort | Ln_sort | MyBallotStyle
458 | Brychta, Michal |  |  |  | Analog Devices | 165 | 165.8.2.1 | 126 | 7 | T | The MDI return loss here is specified up to 10000 MHz. Most of the specifications in subclause 165.7 use frequency range up to 9000MHz.May it be better to unify the relevant frequency range upper end in 165.7 and 165.8 on the same number, or is there a reason why they should be different? | Use for relevant 165.7 and 165.8 specifications frequency range either up to 9000MHz, or up to 10000MHz. | PROPOSED ACCEPT IN PRINCIPLE. Use 10GHz consistently | D | W | 10G | 2022-11-08 | 2022-11-08 |  | 2022-11-08 | [19 empty] | No |  |  | 105 | 105.002 | 37 | 20
460 | John Abbott |  |  |  | Corning Incorporated | 165 | 165.7.1.1 | 118 | 22 | T | In comparing section 165.7 in clause 165 to section 149.7 in clause 149, clause 149 has a max frequency Fmax = 4000*S (equation 149-17) where S=1 for 10Gb/s and S would = 2.5 for 25Gb/s. Hence clause 149 would lead one to think clause 165 should have Fmax=2.5*4000 = 10,000MHz., rather than 9000MHz in equation 165-23 and elsewhere. | Change 9000 to 10,000 in section 165.7.1.1 and elsewhere as appropriate (if there is a reason to use 9000 instead of 10,000 -- maybe that number should be even lower ?) Thank you! | PROPOSED ACCEPT. | D | W | 10G | 2022-11-08 | 2022-11-08 |  | 2022-11-08 | [19 empty] | No |  |  | 105 | 105.002 | 37 | 11
674 | Zimmerman, George |  |  |  | CME Consulting/APL Gp, Cisco, CommScope, Marvell, OnSemi, SenTekSe | 165 | 165.3.2.2.18 | 65 | 51 | E | Similarly, 165.3.2.2.18 through 165.3.2.2.21 are identical to clause 149, and can be referenced. (note I've left EEE capability since this seems to be an area we discuss diverging frequently, and the numbers are different in the wake time table) | Replace 165.3.2.2.18 through 165.3.2.2.21 each as follows: 165.3.2.2.18 PCS scrambler The PCS scrambler operates as specified in 149.3.2.2.18. 165.3.2.2.19 Gray mapping for PAM4 encoding The PCS transmit process shall map pairs of bits to Gray-coded PAM4 symbols as specified in 149.3.2.2.19 165.3.2.2.20 Selectable precoder The PCS transmit process shall precode the Gray-coded PAM4 symbols as specified in 149.3.2.2.20. 165.3.2.2.21 PAM4 encoding The PCS transmit process shall encode each precoder output symbol as specified in 149.3.2.2.21 | PROPOSED ACCEPT IN PRINCIPLE. Changes as proposed + update PICS. | D | W | 165.3.2.2.18 - 165.3.2.2.21 | 2022-11-08 | 2022-11-08 |  | 2022-11-08 | [19 empty] | No |  |  | 105 | 105.002 | 37 | 20
642 | McClellan, Brett |  |  |  | Marvell | 165 | 165.3.2.2.5 | 61 | 10 | T | missing statement on additional control codes | insert 'All 25GMII control code values that do not appear in the table shall not be transmitted and shall be treated as an error if received.' | PROPOSED ACCEPT IN PRINCIPLE. See comment #673 | D | W | 165.3.2.2.4 - 165.3.2.2.12 | 2022-11-08 | 2022-11-08 |  | 2022-11-08 | [19 empty] | No |  |  | 165 | 165.007.001.003.002 | 120 | 6
673 | Zimmerman, George |  |  |  | CME Consulting/APL Gp, Cisco, CommScope, Marvell, OnSemi, SenTekSe | 165 | 165.3.2.2.4 | 59 | 44 | E | With the exception of deleting a table to reference clause 149, It seems that 165.3.2.2.4 through 165.3.2.2.12 are identical to clause 149. This is as it should be, but is redundant. Suggest referencing clause 149 for the whole thing. In the suggested remedy I have been careful to use 'shalls' and 'are' based on whether there is a requirement to reference in the PICS. | Delete 165.3.2.2.4 through 165.3.2.2.12. Replace with: "165.2.2.4 Block structure The 65-bit block structure specified in 149.3.2.24 is used by 25GBASE-T1, with the block format shown in Figure 149-8. 165.2.2.5 Control codes The mapping of control characters is used to map the 25GMII and 25GBASE-T1 PCS is as specified for MultiGBASE-T1 PHYs in in 149.3.2.2.5 and shown in Table 149-2. All 25GMII control code values that do not appear in the table shall not be transmitted and shall be treated as an error if received. 165.2.2.6 Ordered sets The use of Ordered sets is as specified for the MultiGBASE-T1 PHYs in 149.3.2.2.6. 165.2.2.7 Idle (/I/) Idle control characters shall be as specified for MultiGBASE-T1 PHYs in 149.3.2.2.7. 165.2.2.8 LPI (/LI/) Low Power Idle control characters shall be as specified for MultiGBASE-T1 PHYs in 149.3.2.2.8. 165.2.2.9 Start (/S/) Start control characters are as specified for MultiGBASE-T1 PHYs in 149.3.2.2.9. 165.2.2.10 Terminate (/T/) Terminate control characters are as specified for MultiGBASE-T1 PHYs in 149.3.2.2.10. 165.2.2.11 Ordered set (/O/) Ordered set control characters shall be specified for MultiGBASE-T1 PHYs in 149.3.2.2.11. 165.2.2.12 Error (/E/) Error characters are as specified for MultiGBASE-T1 PHYs in 149.3.2.2.12. See R_BLOCK_TYPE and T_BLOCK_TYPE function definitions in 165.3.7.2.4 for further information." | PROPOSED ACCEPT IN PRINCIPLE. Changes as proposed + update PICS. | D | W | 165.3.2.2.4 - 165.3.2.2.12 | 2022-11-08 | 2022-11-08 |  | 2022-11-08 | [19 empty] | No |  |  | 165 | 165.008.002.001 | 127 | 4
426 | Wienckowski, Natalie |  |  |  | General Motors | 165 | 165.3.2.2.4 | 59 | 45 | T | The Block structure is identical to the MultiGBASE-T1 Block Structure in Clause 49. | Replace the contents of 165.3.2.2.4 with the following: The block structure used by 25GBASE-T1 is the MultiGBASE-T1 block structure defined in 149.3.2.2.4 with the format as shown in Figure 149-8. The characters in the 65-bit block in Figure 149-8 are either data characters or control characters and, when transferred across the 25GMII interface, the corresponding TXC or RXC bit is set accordingly. | PROPOSED ACCEPT IN PRINCIPLE. See comment #673 | D | W | 165.3.2.2.4 - 165.3.2.2.12 | 2022-11-08 | 2022-11-08 |  | 2022-11-08 | [19 empty] | No |  |  | 165 | 165.001.003 | 41 | 31
675 | Zimmerman, George |  |  |  | CME Consulting/APL Gp, Cisco, CommScope, Marvell, OnSemi, SenTekSe | 165 | 165.3.3 | 70 | 12 | E | Similarly, 165.3.3 through 165.3.4 are identical to clause 149 | Replace 165.3.3 and 165.3.4 as follows: 165.3.3 Test-pattern generators The test-pattern generator mode shall operate as specified in 149.3.3. 165.3.4 Side-stream scrambler polynomials The PCS Transmit function shall employ side-stream scrambling as specified in 149.3.4. | PROPOSED ACCEPT IN PRINCIPLE. Changes as proposed + update PICS | D | W | 165.3.3 - 165.3.4 | 2022-11-08 | 2022-11-08 |  | 2022-11-08 | [19 empty] | No |  |  | 165 | 165.003.002 | 58 | 11
547 | Ran, Adee |  |  |  | Cisco | 165 | 165.3.8.1 | 87 | 7 | T | It seems that only few of the status variables defined in 54.2.1 are listed here. Among the ones listed, the LPI variables seem unnecessary, since the LPI real-time status in both directions is conveyed over the 25GMII. The status of training parameters would be important for management, but they are not listed. Also, control variables are not listed; management interface should include at least reset, test modes, interleaving and precoding request to the link partner, and loopback mode. | Expend the management interface section per the comment, and further as necessary. | PROPOSED ACCEPT IN PRINCIPLE. See comment #645 | D | W | 165.3.8 | 2022-11-08 | 2022-11-08 |  | 2022-11-08 | [19 empty] | No |  |  | 165 | 165.011.004.002.008 | 137 | 6
645 | McClellan, Brett |  |  |  | Marvell | 165 | 165.3.8 | 87 | 1 | E | It appears that 165.3.8 PCS management is identical to clause 149 with the exception of reference to 25GMII. This is as it should be, but is redundant. I suggest referencing clause 149 for the entire text. | Replace all text of 165.3.8 with "PCS management is defined in 149.3.8 with the exception that 25GMII replaces XGMII." | PROPOSED ACCEPT. | D | W | 165.3.8 | 2022-11-08 | 2022-11-08 |  | 2022-11-08 | [19 empty] | No |  |  | 165 | 165.003.005 | 71 | 44
687 | Razavi Majomard, Seid Alireza |  |  |  | Marvel | 165 | 165.4.2.4.10 | 96 | 5 | T | The 40ms for half-duplex is too long. | change 40ms to 30ms | PROPOSED ACCEPT. | D | W | 40ms to 30ms | 2022-11-08 | 2022-11-08 |  | 2022-11-08 | [19 empty] | No |  |  | 165 | 165.003.007.002.003 | 78 | 8
688 | Razavi Majomard, Seid Alireza |  |  |  | Marvel | 165 | 165.4.2.4.10 | 96 | 18 | T | The 40ms for half-duplex is too long. | change 40ms to 30ms | PROPOSED ACCEPT. | D | W | 40ms to 30ms | 2022-11-08 | 2022-11-08 |  | 2022-11-08 | [19 empty] | No |  |  | 165 | 165.004.002.004.006 | 94 | 51
469 | Tu, Mike |  |  |  | Broadcom | 165 | 165.3.5 | 71 | 44 | TR | The size of a partial PHY frame is 1170 bits, not 450 bits. | Change the sentence to: "Each partial PHY frame is 1170 bits long, beginning at Sn where (n mod 1170) = 0." | PROPOSED ACCEPT. | D | W | 450 to 1170 | 2022-12-08 | 2022-12-08 |  | 2022-12-08 | [19 empty] | No |  |  | 165 | 165.005.004.002 | 114 | 19
652 | McClellan, Brett |  |  |  | Marvell | 165 | 165.3.5 | 71 | 44 | T | If the PHY frame is 1/4th of an RSFEC frame then it is 1170 symbols long. | change "Each partial PHY frame is 450 bits long, beginning at Sn where (n mod 450) = 0." to "Each partial PHY frame is 1170 symbols long, beginning at Sn where (n mod 1170) = 0." | PROPOSED ACCEPT. | D | W | 450 to 1170 | 2022-12-08 | 2022-12-08 |  | 2022-12-08 | [19 empty] | No |  |  | 104 | 104 | 35 | 1
428 | Wienckowski, Natalie |  |  |  | General Motors | 165 | 165.3.5 | 71 | 44 | T | The equation for Sn was updated, but the text is still the same from Clause 149. | Change: Each partial PHY frame is 450 bits long, beginning at Sn where (n mod 450) = 0. To: Each partial PHY frame is 1170 bits long, beginning at Sn where (n mod 1170) = 0. | PROPOSED ACCEPT. | D | W | 450 to 1170 | 2022-12-08 | 2022-12-08 |  | 2022-12-08 | [19 empty] | No |  |  | 165 | 165.007.002.001 | 124 | 35
474 | Zimmerman, George |  |  |  | CME Consulting/APL Gp, Cisco, CommScope, Marvell, OnSemi, SenTekSe | 165 | 165.7.2.1 | 124 | 35 | TR | The upper frequency for ANEXT and AFEXT should be at least as high as with the link segment upper frequency. | Change 4000 to 9000 on P124 L35 and P126 L6. (equations 165-42 and 165-43) | PROPOSED ACCEPT. | D | W | 9GHz | 2022-12-08 | 2022-12-08 |  | 2022-12-08 | [19 empty] | No |  |  | 1 | 001.004.473 | 21 | 17
457 | Brychta, Michal |  |  |  | Analog Devices | 165 | 165.7.1.5 | 123 | 54 | T | Many other specifications in subclause 165.7 cover bandwidth up to 9000MHz. That includes for for example 165.7.1.4 Coupling attanuation. Is there a reason why the screening attenuation should be specified "only" in range up to 4000 MHz? | Consider if screening attanuation could be / should be specified up to 9000MHz. | PROPOSED ACCEPT. Change 4000MHz to 9000MHz | D | W | 9GHz | 2022-12-08 | 2022-12-08 |  | 2022-12-08 | [19 empty] | No |  |  | 45 | 045.002.001 | 23 | 9
467 | Tu, Mike |  |  |  | Broadcom | 165 | 165.3.2 | 58 | 11 | TR | The control codes for MultiGBASE-T1 is defined in Table 149-2, not Table 149-1. | Change all references to table of control code from Table 149-1 to Table 149-2, including the list below: 1. Page 58, line 11, Figure 165-6. 2. Page 59, line 10, Figure 165-7. 3. Page 61, line 10. 4. Page 61, line 19. 5. Page 70, line 2. 6. Page 70, line 3. 7. Page 79, line 25. 8. Page 79, line 26. 9. Page 80, line 9. 10. Page 80, line 11. 11. Page 132, line 43. | PROPOSED ACCEPT. | D | W | EZ | 2022-12-08 | 2022-12-08 |  | 2022-12-08 | [19 empty] | No |  |  | 45 | 045.002.001.246 | 26 | 35
468 | Tu, Mike |  |  |  | Broadcom | 165 | 165.11.4.2.8 | 137 | 6 | TR | The OAM state diagrams are shown in Figure 149-24 and Figure 149-25. | Change from "Table 149-1 and Figure 149-25" to "Figure 149-24 and Figure 149-25". | PROPOSED ACCEPT. | D | W | EZ | 2022-12-08 | 2022-12-08 |  | 2022-12-08 | [19 empty] | No |  |  | 45 | 045.002.001.246 | 26 | 35
472 | Simms, Bill |  |  |  | NVIDIA | 165 | 165.5.4.2 | 114 | 19 | E | in figure 165.36, inclear what <0.5m refers to | define 0.5m either in text or in notes for figure | PROPOSED ACCEPT IN PRINCIPLE. Add an arrow between Differential directional coupler and Receiver and mark is as "<0.5m" | D | W | EZ | 2022-12-08 | 2022-12-08 |  | 2022-12-08 | [19 empty] | No |  |  | 78 | 78.003 | 30 | 43
475 | Zimmerman, George |  |  |  | CME Consulting/APL Gp, Cisco, CommScope, Marvell, OnSemi, SenTekSe | 1 | 1.4.473 | 21 | 17 | E | If we are going to change 'twisted pair' to 'conductor pair' here, we need to also change the same change in the matching definition of PoDL PD. | Add 1.4.472 PoDL PD to the draft, changing "twisted" to "conductor" as shown: 1.4.472 PoDL PD: A Powered Device that is intended to receive power from a link section consisting of a single </SO>twisted</SO></UL>conductor</UL> pair. (See IEEE Std 802.3, Clause 104.) | PROPOSED ACCEPT. | D | W | EZ | 2022-12-08 | 2022-12-08 |  | 2022-12-08 |  | 2022-12-08 | [17 empty] | No |  |  | 78 | 78.003 | 30 | 49
476 | Zimmerman, George |  |  |  | CME Consulting/APL Gp, Cisco, CommScope, Marvell, OnSemi, SenTekSe | 45 | 45.2.1 | 23 | 9 | E | There are no edits to Table 45-3 or 45.2.1, and text of the complete section or complete table are not shown. These should not be in the draft, as they do not match the base standard and also contain no edits. | Delete 45.2.1 text (but not the section header) and Table 45-3 from the draft. | PROPOSED ACCEPT. | D | W | EZ | 2022-12-08 | 2022-12-08 |  | 2022-12-08 | [19 empty] | No |  |  | 78 | 78.005 | 30 | 54
477 | Zimmerman, George |  |  |  | CME Consulting/APL Gp, Cisco, CommScope, Marvell, OnSemi, SenTekSe | 45 | 45.2.1.246 | 26 | 35 | E | There are no edits to Section 45.2.1.246 (or subclauses) in the draft and no editing instructions. | Delete 45.2.1.246 and subclauses, including headers, from the draft | PROPOSED ACCEPT. | D | W | EZ | 2022-12-08 | 2022-12-08 |  | 2022-12-08 | [19 empty] | No |  |  | 78 | 78.005 | 31 | 9
478 | Zimmerman, George |  |  |  | CME Consulting/APL Gp, Cisco, CommScope, Marvell, OnSemi, SenTekSe | 45 | 45.2.1.246 | 26 | 35 | E | There are no edits to PICS in clause 45 required in the draft - i.e., section 45.3 (or subclauses) and no editing instructions. | Delete 45.3 and subclauses, including headers, from the draft | PROPOSED ACCEPT. | D | W | EZ | 2022-12-08 | 2022-12-08 |  | 2022-12-08 | [19 empty] | No |  |  | 78 | 78.006 | 32 | 1
480 | Zimmerman, George |  |  |  | CME Consulting/APL Gp, Cisco, CommScope, Marvell, OnSemi, SenTekSe | 78 | 78.3 | 30 | 49 | E | Missing period at the end of the sentence to be edited. | Add a period after "Auto-Negotiation" | PROPOSED ACCEPT. | D | W | EZ | 2022-12-08 | 2022-12-08 |  | 2022-12-08 | [19 empty] | No |  |  | 105 | 105.001.003 | 36 | 6
481 | Zimmerman, George |  |  |  | CME Consulting/APL Gp, Cisco, CommScope, Marvell, OnSemi, SenTekSe | 78 | 78.5 | 30 | 54 | E | The change made to this paragraph is already in the base standard 802.3-2022. "Case-3 of the PHY in the MultiGBASE-T1 set is the same as Case-1 when Slow Wake is active. Case-4 of the PHY in the MultiGBASE-T1 set is the same as Case-2 when Slow Wake is active." so the edit is unnecessary. | Delete editing instruction "Modify the 10th paragraph…" on P30 L54, and the text on P31 L1 through 7 for the edit to the text. Retain header for 78.5 and editing instruction and edit to Table | PROPOSED ACCEPT. | D | W | EZ | 2022-12-08 | 2022-12-08 |  | 2022-12-08 | [19 empty] | No |  |  | 105 | 105.001.003 | 36 | 21
482 | Zimmerman, George |  |  |  | CME Consulting/APL Gp, Cisco, CommScope, Marvell, OnSemi, SenTekSe | 78 | 78.5 | 31 | 9 | E | Table 78-3 in this draft is 78-4 in 802.3-2022 | Renumber table 78-3 as 78-4 in both editing instruction and title | PROPOSED ACCEPT. | D | W | EZ | 2022-12-08 | 2022-12-08 |  | 2022-12-08 | [19 empty] | No |  |  | 105 | 105.002 | 37 | 17
483 | Zimmerman, George |  |  |  | CME Consulting/APL Gp, Cisco, CommScope, Marvell, OnSemi, SenTekSe | 78 | 78.6 | 32 | 1 | T | There are no changes to clause 78 PICS in this draft | Delete 78.6 and subclauses (P32 L1 - P33 L35) | PROPOSED ACCEPT. | D | W | EZ | 2022-12-08 | 2022-12-08 |  | 2022-12-08 | [19 empty] | No |  |  | 105 | 105.002 | 37 | 3
485 | Zimmerman, George |  |  |  | CME Consulting/APL Gp, Cisco, CommScope, Marvell, OnSemi, SenTekSe | 105 | 105.1.3 | 36 | 21 | E | suppressing hyphenation on description will make the description more readable. | suppress hyphenation on "single balanced pair of conductors" | PROPOSED ACCEPT. | D | W | EZ | 2022-12-08 | 15/8/2022 0:00:00 |  | 15/8/2022 0:00:00 | [19 empty] | No |  |  | 105 | 105.003 | 37 | 26
488 | Zimmerman, George |  |  |  | CME Consulting/APL Gp, Cisco, CommScope, Marvell, OnSemi, SenTekSe | 105 | 105.3 | 37 | 26 | E | Headers for 105.3.1 through 105.3.5 are unnecessary | Delete headers 105.3.1 through 105.3.5 and go straight to 105.3.6. | PROPOSED ACCEPT IN PRINCIPLE. See comment #625 and #626. Delete 105.3.1 and 105.3.5. | D | W | EZ | 2022-12-08 | 2022-12-08 |  | 2022-12-08 | [19 empty] | No |  |  | 105 | 105.003.006 | 37 | 40
489 | Zimmerman, George |  |  |  | CME Consulting/APL Gp, Cisco, CommScope, Marvell, OnSemi, SenTekSe | 105 | 105.3.6 | 37 | 40 | E | Style of text about 25GBASE-T1 does not fit the style of the surrounding text in this clause (note that clause 126 where 802.3ch edited had a very different style). Also, the second statement "is optional" is unnecessary, as the text already says AN "may be used". The text can be rephrased in the same style as the rest of the clause and much simpler. | Change editing instruction to "Insert new paragraph at the end of 105.3.6 as follows:" Replace 2 paragraph edit at P37 L40-43 with: "Clause 98 AN may be used by the 25GBASE-T1 PHY, but is not required." | PROPOSED ACCEPT. | D | W | EZ | 2022-12-08 | 2022-12-08 |  | 2022-12-08 | [19 empty] | No |  |  | 105 | 105.005 | 37 | 49
492 | Huber, Thomas |  |  |  | Nokia | 45 | 45.2.1.246 | 26 | 35 | E | Subclause 45.2.1.246 and its 4 subclauses do not appear to be changed by this amendment | Remove 45.2.1.246 and its subclauses | PROPOSED ACCEPT. | D | W | EZ | 2022-12-08 | 2022-12-08 |  | 2022-12-08 | [19 empty] | No |  |  | 105 | 105.007 | 38 | 19
493 | Huber, Thomas |  |  |  | Nokia | 45 | 45.3 | 28 | 1 | E | Subclause 45.3 (and its subclauses) are shown in the draft as the PICS, but the PICS is clause 45.5 in the published 802.3, and in any case there are no changes compared to 802.3-2022. | Remove subclause 45.4 and its subclauses | PROPOSED ACCEPT. | D | W | EZ | 2022-12-08 | 2022-12-08 |  | 2022-12-08 | [19 empty] | No |  |  | 45 | 045.002.001.246 | 26 | 35
494 | Huber, Thomas |  |  |  | Nokia | 78 | 78.5 | 31 | 5 | E | The changes indicated for the text of the 10th paragraph are already present in 802.3-2022 | Remove the editing instruction to modify the 10th paragraph.and associated text of the 10th paragraph. | PROPOSED ACCEPT. | D | W | EZ | 2022-12-08 | 2022-12-08 |  | 2022-12-08 | [19 empty] | No |  |  | 45 | 45.003 | 28 | 1
495 | Huber, Thomas |  |  |  | Nokia | 78 | 78.6 | 32 | 1 | E | There appear to be no actual changes to this subclause. There are places in 78.6.2.2 and 78.6.3 where clause 78.4 has been incorrectly changed to 78.5; ignoring those, the content is the same as 802.3-2022 | Remove subclause 78.6 (and its subclauses) | PROPOSED ACCEPT. | D | W | EZ | 2022-12-08 | 2022-12-08 |  | 2022-12-08 | [19 empty] | No |  |  | 78 | 78.005 | 31 | 5
503 | Huber, Thomas |  |  |  | Nokia | 165 | 165.3.2.2.14 | 62 | 39 | E | Awkward grammar in the sentence | Change: The RS-FEC encoding takes the 8460-bit vector, consisting of tx_group130x65B, and the 10-bit OAM_field, and shall generate the 90 10-bit parity symbols (900 bits total). To: The RS-FEC encoding takes the 8460-bit vector, consisting of tx_group130x65B and the 10-bit OAM_field, and generates the 90 10-bit parity symbols (900 bits total). | PROPOSED ACCEPT. | D | W | EZ | 2022-12-08 | 13/8/2022 0:00:00 |  | 13/8/2022 0:00:00 | [19 empty] | No |  |  | 78 | 78.006 | 32 | 1
504 | Huber, Thomas |  |  |  | Nokia | 45 | 45.2.1 | 23 | 7 | E | It is not clear why Table 45-3 and the text that introduces it are included here, since there is no change being made. | Remove everything between the heading 45.2.1 and the heading 45.2.1.7 | PROPOSED ACCEPT. | D | W | EZ | 2022-12-08 | 13/8/2022 0:00:00 |  | 13/8/2022 0:00:00 | [19 empty] | No |  |  | 105 | 105.001.001 | 35 | 10
505 | Martino, Kjersti |  |  |  | Inneos | 165 | 165.3.7.2.2 | 77 | 6 | E | Include explicit text indicating that lpi_refresh_detect is a boolean variable for consistency with other definitions | "Boolean variable that is set TRUE when"... | PROPOSED ACCEPT. | D | W | EZ | 2022-12-08 | 13/8/2022 0:00:00 |  | 13/8/2022 0:00:00 | [19 empty] | No |  |  | 105 | 105.001.002 | 35 | 12
507 | Graba, Jim |  |  |  | Broadcom | 165 | 165.3.6.1 | 74 | 18 | E | Typo | Change "… starting a frame 92" to "… starting at frame 92" | PROPOSED ACCEPT. | D | W | EZ | 2022-12-08 | 13/8/2022 0:00:00 |  | 13/8/2022 0:00:00 | [19 empty] | No |  |  | 105 | 105.001.003 | 36 | 50
513 | Grow, Robert |  |  |  | RMG Consluting | 165 | 165.1.3 | 41 | 35 | E | Most multigigabit specifications use GBd for Baud rate (e.g., Clause 30, Clause 48 for 10GBASE-X, Clause 108 for 25GBASE-R, etc.) Also change similar MHz specifications. | p. 41, l. 35 - 14.0625 GBd p. 42, l. 17 - 14.0625 GBd p. 44, l. 5 - 14.0625 GBd p. 151, l. 4 - 14.0625 GBd p. 50, l. 21 - 14.0625 MHz p. 107, l. 38 - 0.878 906 25 GHz p. 113, l. 37 - 14.0625 GHz p. 144, l. 34 - 14.0625 GHz | PROPOSED ACCEPT IN PRINCIPLE. As proposed, except for p. 50, l. 21 - 14.0625 GHz | D | W | EZ | 2022-12-08 | 13/8/2022 0:00:00 |  | 13/8/2022 0:00:00 | [19 empty] | No |  |  | 105 | 105.002 | 37 | 1
514 | Grow, Robert |  |  |  | RMG Consluting | 165 | 165.1.3 | 41 | 35 | E | There is only one Baud rate listed, "rates" should be singular. | "at a 14.0625 GBd rate." | PROPOSED ACCEPT. | D | W | EZ | 2022-12-08 | 13/8/2022 0:00:00 |  | 13/8/2022 0:00:00 | [19 empty] | No |  |  | 105 | 105.005 | 37 | 50
515 | Grow, Robert |  |  |  | RMG Consluting | 165 | 165.5.1 | 107 | 38 | E | IEEE Style Manual 16.3.2 also says to use space separators to the right of the decimal point. | If not changed to 0.878 906 25 GHz, should be 878.906 25 MHz. | PROPOSED REJECT. This is an IEEE 802.3 exception to the IEEE style manual. https://www.ieee802.org/3/WG_tools/editorial/requirements/words.html#numbers In text, where this improves clarity, follow the IEEE Editorial Style Manual: Use spaces instead of commas between numbers in tens or hundreds of thousands (e.g., 62 000, 100 000, but 4000). Digits to the right of the decimal point. >>Do not include any separators in the digits to the right of the decimal point or include any trailing zeros in tables or in text.<< | D | W | EZ | 2022-12-08 | 13/8/2022 0:00:00 |  | 13/8/2022 0:00:00 | [19 empty] | No |  |  | 105 | 105.007 | 38 | 18
516 | Ran, Adee |  |  |  | Cisco | 45 | 45.2.1.246 | 26 | 35 | E | There is no editorial instruction nor any indication of changes in the text in 45.2.1.246 and its subclauses. | Remove 45.2.1.246 through 45.2.1.246.4 from the draft. | PROPOSED ACCEPT. | D | W | EZ | 2022-12-08 | 13/8/2022 0:00:00 |  | 13/8/2022 0:00:00 | [19 empty] | No |  |  | 165 | 165.001.003 | 41 | 31
517 | Ran, Adee |  |  |  | Cisco | 45 | 45.3 | 28 | 1 | E | There is no editorial instruction nor any indication of changes in the text in 45.3 (PICS). The draft includes the content up to 45.3.2.3 (without any changes) but omits the rest of the PICS. | If there are no changes to the PICS, remove 45.3 from the draft. | PROPOSED ACCEPT IN PRINCIPLE. Remove 45.3 from the draft. | D | W | EZ | 2022-12-08 | 13/8/2022 0:00:00 |  | 13/8/2022 0:00:00 | [19 empty] | No |  |  | 165 | 165.003.002.002.014 | 62 | 39
518 | Ran, Adee |  |  |  | Cisco | 78 | 78.3 | 30 | 43 | E | The editorial instruction here is "insert", so the text should not be underlined. However, it may be preferable to unclude the whole paragraph and use "change". | Include the whole paragraph and use the "change" editorial instruction. | PROPOSED ACCEPT IN PRINCIPLE. Change the text format and remove underline. | D | W | EZ | 2022-12-08 | 2022-12-08 |  | 2022-12-08 | [19 empty] | No |  |  | 45 | 045.002.001 | 23 | 7
519 | Ran, Adee |  |  |  | Cisco | 78 | 78.5 | 31 | 1 | T | The editorial instruction says "Modify the 10th paragraph of 78.5 as follows:" However, the text in the draft is not the tenth paragraph (which addresses MultiGBASE-T1) but from the seventh paragraph (which addresses MultiGBASE-T). The tenth paragraph in the 802.3-2022 standard already includes the final two sentences in this amendment (they are defined for 10GBASE-T1); it seems that no change to the text is required. | Remove the editorial instruciotn and the change to the text. | PROPOSED ACCEPT. | D | W | EZ | 13/8/2022 0:00:00 | 13/8/2022 0:00:00 |  | 13/8/2022 0:00:00 | [19 empty] | No |  |  | 165 | 165.003.007.002.002 | 77 | 6
520 | Ran, Adee |  |  |  | Cisco | 78 | 78.5 | 31 | 9 | E | "Summary of the LPI timing parameters for supported PHYs or interfaces" is Table 78-4, not Table 78-3. | Change the number in the editorial instruction and the table heading to 78-4. | PROPOSED ACCEPT. | D | W | EZ | 13/8/2022 0:00:00 | 13/8/2022 0:00:00 |  | 13/8/2022 0:00:00 | [19 empty] | No |  |  | 165 | 165.003.007.003 | 84 | 37
522 | Ran, Adee |  |  |  | Cisco | 78 | 78.6 | 32 | 1 | E | There is no editorial instruction nor any indication of changes in the text in 78.6 (PICS). | If there are no changes to the PICS, remove 78.6 from the draft. | PROPOSED ACCEPT. | D | W | EZ | 13/8/2022 0:00:00 | 13/8/2022 0:00:00 |  | 13/8/2022 0:00:00 | [19 empty] | No |  |  | 165 | 165.003.006.001 | 74 | 18
523 | Ran, Adee |  |  |  | Cisco | 105 | 105.1.1 | 34 | 6 | E | Editorial instruction is missing for 105.1.1 | Add "Change" instruction. | PROPOSED ACCEPT IN PRINCIPLE. See comment #408 for 105.1.1 | D | W | EZ | 13/8/2022 0:00:00 | 13/8/2022 0:00:00 |  | 13/8/2022 0:00:00 | [19 empty] | No |  |  | 165 | 165.003.009.002.001 | 88 | 34
524 | Ran, Adee |  |  |  | Cisco | 98 | 98.5.1 | 34 | 8 | E | The text is modified and new text is indicated with underline. Therefore, the instruction "Insert" is inappropriate (see page 20). | Change the editorial instruction to "Change the text in 98.5.1 as follows". | PROPOSED ACCEPT IN PRINCIPLE. Remove text page 34, lines 10-21, and change format of the newly inserted line by removing the underline. | D | W | EZ | 13/8/2022 0:00:00 | 13/8/2022 0:00:00 |  | 13/8/2022 0:00:00 | [19 empty] | No |  |  | 165 | 165.003.007.002.006 | 80 | 37
532 | Ran, Adee |  |  |  | Cisco | 105 | 105.3 | 37 | 25 | E | Why are all the subclause headings listed? The new inserted text should not be underlined. | Remove the unnecessary ones before 105.3.6 Remove the underline format. | PROPOSED ACCEPT IN PRINCIPLE. See comment #625 and #626. Delete 105.3.1 and 105.3.5. | D | W | EZ | 14/8/2022 0:00:00 | 14/8/2022 0:00:00 |  | 14/8/2022 0:00:00 | [19 empty] | No |  |  | 165 | 165.005.004.002 | 114 | 30
535 | Ran, Adee |  |  |  | Cisco | 105 | 105.7 | 38 | 20 | E | Editorial instruction is missing. | Add an appropriate instruction. | PROPOSED ACCEPT IN PRINCIPLE. See comment #491 | D | W | EZ | 14/8/2022 0:00:00 | 14/8/2022 0:00:00 |  | 14/8/2022 0:00:00 | [19 empty] | No |  |  | 165 | 165.001 | 40 | 14
543 | Ran, Adee |  |  |  | Cisco | 165 | 165.3.2.2 | 56 | 20 | T | "The symbol period, T, is 1000 / 14.0625 ps" This exercise is not very friendly for the reader. The number 14.0625 seems to come out of nowhere (only much later it is found that the signaling rate is 14.0625 GBd). The ratio evaluates to 71 + 1/9 ps, and this number can be used instead, since it is expressed as ratio anyway. Also, this seems to be the nominal period, without the allowed frequency deviation (which is not specified here, but I assume it is per 165.5.3.6). | Change to "71 1/9" formatted using equation editor to format the common fraction. Or use "71.111…" Add "nominal". | PROPOSED ACCEPT IN PRINCIPLE. Change to "71 1/9" and add "nominal" to the name of the symbol period. | D | W | EZ | 14/8/2022 0:00:00 | 14/8/2022 0:00:00 |  | 14/8/2022 0:00:00 | [19 empty] | No |  |  | 165 | 165.001.003 | 41 | 30
544 | Ran, Adee |  |  |  | Cisco | 165 | 165.3.2.2.1 | 57 | 35 | E | Both "65-bit" and "65B" used in the text; is there a difference? Note that the RS-FEC encoding is not related to the PCS's 65-bit blocks, since due to the 10-bit OAM its block size is not an integer mutiple of 65. 65B is used as part of the 64B/65B encoding scheme name but should not be used on its own. | Use "65-bit" consistently, and remove the "65B" label from the RS-FEC name. | PROPOSED ACCEPT. | D | W | EZ | 14/8/2022 0:00:00 | 14/8/2022 0:00:00 |  | 14/8/2022 0:00:00 | [19 empty] | No |  |  | 165 | 165.001.003 | 41 | 35
549 | Ran, Adee |  |  |  | Cisco | 165 | 165.3.9.4.1 | 88 | 48 | E | The text says "The body of this subclause is composed of state diagrams..." - but it does not. There is no state diagram in this subclause, only references to other subclauses, and two additional variables. I assume these variable definitions do not contradict any state diagrams defined elsewhere. There is no need for this "conventions" subclause. | Delete subclause 165.3.9.4.1. | PROPOSED ACCEPT. | D | W | EZ | 14/8/2022 0:00:00 | 14/8/2022 0:00:00 |  | 14/8/2022 0:00:00 | [19 empty] | No |  |  | 165 | 165.001.003 | 41 | 35
550 | Ran, Adee |  |  |  | Cisco | 165 | 165.4.2.4.2 | 93 | 1 | E | Unnecessary capitalization in "Frame Delimiter", espeically in the text where "start" is not capitalized. | Change to "frame delimiter" in heading and text. | PROPOSED ACCEPT. | D | W | EZ | 14/8/2022 0:00:00 | 14/8/2022 0:00:00 |  | 14/8/2022 0:00:00 | [19 empty] | No |  |  | 165 | 165.005.001 | 107 | 38
551 | Ran, Adee |  |  |  | Cisco | 165 | 165.4.2.4.2 | 93 | 3 | E | Here "Octet x" (x=1 to 3) but in subsequent subclauses it is "Octx" (x=4 and above). | Change to be consistent, one way or another. | PROPOSED ACCEPT IN PRINCIPLE. Change to "Octet" for consistency. | D | W | EZ | 14/8/2022 0:00:00 | 14/8/2022 0:00:00 |  | 14/8/2022 0:00:00 | [19 empty] | No |  |  | 45 | 045.002.001.246 | 26 | 35
552 | Ran, Adee |  |  |  | Cisco | 165 | 165.4.2.4.5 | 93 | 49 | E | "When <condition" should not be followed by "then". "Then" is used after "if". Also in 165.4.2.4.6 and 165.4.2.4.7. | Delete "then" in these 3 places, or change "When" to "If" | PROPOSED ACCEPT IN PRINCIPLE. Delete "then" in these 3 places | D | W | EZ | 14/8/2022 0:00:00 | 14/8/2022 0:00:00 |  | 14/8/2022 0:00:00 | [19 empty] | No |  |  | 45 | 45.003 | 28 | 1
563 | Ran, Adee |  |  |  | Cisco | 165 | 165.5.3.2 | 110 | 5 | T | "SNDR distortion" - the "D" in SNDR stands for distortion. | Delete "distortion". | PROPOSED ACCEPT. | D | W | EZ | 14/8/2022 0:00:00 | 14/8/2022 0:00:00 |  | 14/8/2022 0:00:00 | [19 empty] | No |  |  | 78 | 78.003 | 30 | 43
564 | Ran, Adee |  |  |  | Cisco | 165 | 165.5.3.3 | 110 | 25 | T | "Time Interval Error" - capitalization is not needed. Also in 165.5.3.3.1 (line 36). | Change to lower case. | PROPOSED ACCEPT. | D | W | EZ | 14/8/2022 0:00:00 | 14/8/2022 0:00:00 |  | 14/8/2022 0:00:00 | [19 empty] | No |  |  | 78 | 78.005 | 31 | 1
566 | Ran, Adee |  |  |  | Cisco | 165 | 165.5.3 | 110 | 33 | T | "A mated connector pair has been included in the transmitter specifications defined in this subclause." Which connector is that? The MDI connector is not specified. Also in Table 165-12. | Clarify. | PROPOSED REJECT. No specific changes were proposed. | D | W | EZ | 14/8/2022 0:00:00 | 14/8/2022 0:00:00 |  | 14/8/2022 0:00:00 | [19 empty] | No |  |  | 78 | 78.005 | 31 | 9
567 | Ran, Adee |  |  |  | Cisco | 165 | 165.5.3.6 | 110 | 37 | T | Is there no specification for the Tx clock frequency of the SLAVE PHY? At the minimum, the short-term rate of variation of the SLAVE transmitter when the MASTER is in LPI mode should be specified - just as it is specified for the MASTER (and for similar reasons) - likely, the same maximum rate can be used. It may also be helpful to state that when the master is not in LPI transmit mode, the SLAVE PHY frequency is equal to that of the MASTER due to loop timing. | Per comment | PROPOSED REJECT. No changes to text proposed. | D | W | EZ | 14/8/2022 0:00:00 | 14/8/2022 0:00:00 |  | 14/8/2022 0:00:00 | [19 empty] | No |  |  | 78 | 78.005 | 31 | 22
569 | Ran, Adee |  |  |  | Cisco | 165 | 165.5.3 | 110 |  | T | It seems odd that a transmitter operating above 14 GBd with a channel that can have an insertion loss of almost 30 dB at the Nyquist frequency, has no spefication of transition time, and no option or specification for transmitter equalization (pre-emphasis). In high-speed backplane and copper cable PHYs, transition time and Tx equalization are among the important Tx parameters; without specifying them, a slow transmitter over a high-loss channel can create a large precursor ISI at the receiver input. Such ISI is not easily handled by the analog front end, and can impact the linearity of receiver circuits, in addition to placing unnecessary equalization burden on receivers (it is much cheaper in power and area to implement Tx equalization than Rx equalization). | Consider adding a specification for transmitter maximum transition time (a possible limit can be 60 ps for 20% to 80%, as in 130.7.1, or maybe lower). Consider adding a precursor equalization function to the transmitter; see 130.7.1.10 for an example of how this can be specified. | PROPOSED REJECT. No specific changes were proposed at this time. | D | W | EZ | 14/8/2022 0:00:00 | 14/8/2022 0:00:00 |  | 14/8/2022 0:00:00 | [19 empty] | No |  |  | 78 | 78.006 | 32 | 1
570 | Ran, Adee |  |  |  | Cisco | 165 | 165.7 | 118 | 4 | T | The first sentence says "single shielded balanced pair of conductors", the second says "single pair of shielded, balanced conductors". Either use consistent language, or say it once. I assume it is the pair that is shielded (not each conductor), and it is also balanced. "Single" goes without saying because it is "pair", not "pairs". Also, the term "link segment" appears in the heading but not in the text. | Change the text to 25GBASE-T1 is designed to operate over link segments compring a shielded balanced pair of conductors that meet the requirements specified in this subclause. This link segment supports an effective data rate of 25 Gb/s in each direction simultaneously. Change "link segment pair" to "link segment" across the draft. | PROPOSED ACCEPT. Comment type changed to T | D | W | EZ | 14/8/2022 0:00:00 | 14/8/2022 0:00:00 |  | 14/8/2022 0:00:00 | [19 empty] | No |  |  | 105 | 105.001.001 | 34 | 6
571 | Ran, Adee |  |  |  | Cisco | 165 | 165.7.1.1 | 118 | 18 | E | In equation 165-23, f is defined "in MHz", so there is no need to have "MHz" in the equation; f_MHz is undefined. | Changfe "f_MHz" to "f" in the equation. | PROPOSED ACCEPT. | D | W | EZ | 14/8/2022 0:00:00 | 14/8/2022 0:00:00 |  | 14/8/2022 0:00:00 | [19 empty] | No |  |  | 98 | 098.005.001 | 34 | 8
575 | Ran, Adee |  |  |  | Cisco | 165 | 165.7.1.3.1 | 119 | 23 | E | Font size mismatch in "30<=f<=9000". Also in 165.7.1.3.1 and in 165.7.1.4. | Correct the font size | PROPOSED ACCEPT. | D | W | EZ | 14/8/2022 0:00:00 | 14/8/2022 0:00:00 |  | 14/8/2022 0:00:00 | [19 empty] | No |  |  | 105 | 105.001.001 | 35 | 10
578 | Ran, Adee |  |  |  | Cisco | 165 | 165.7.3.2 | 119 | 53 | E | Unnecessary capitalization in "Echo Tail and Residual Echo Metrics". Also "Noise" in the subclause text. | Remove the unnecessary capitalization. | PROPOSED ACCEPT. | D | W | EZ | 14/8/2022 0:00:00 | 14/8/2022 0:00:00 |  | 14/8/2022 0:00:00 | [19 empty] | No |  |  | 105 | 105.001.001 | 35 | 12
581 | Ran, Adee |  |  |  | Cisco | 165 | 165.7.1.3.2 | 121 | 9 | E | Equations 165-30, 165-31, 165-33 may need some tidying up - some letters are too small to be seen, others (like the subscript k in 165-31) are too large. The Sigma signs are too small and unaligned with the rest of the equations. | Improve if possible | PROPOSED ACCEPT IN PRINCIPLE. Editor will attempt to increase the equation size. They were already drawn as large equations at this time. | D | W | EZ | 14/8/2022 0:00:00 | 14/8/2022 0:00:00 |  | 14/8/2022 0:00:00 | [19 empty] | No |  |  | 105 | 105.001.003 | 35 | 52
582 | Ran, Adee |  |  |  | Cisco | 165 | 165.7.1.3.2 | 121 | 13 | E | Equation variable hn should be formatted as in the equation. Also for Pr in step 4 | Apply italic and subscript formats as necessary. | PROPOSED ACCEPT. | D | W | EZ | 14/8/2022 0:00:00 | 14/8/2022 0:00:00 |  | 14/8/2022 0:00:00 | [19 empty] | No |  |  | 105 | 105.001.003 | 36 | 7
583 | Ran, Adee |  |  |  | Cisco | 165 | 165.7.1.3.2 | 122 | 1 | E | Equation 165-36 needs some tidying up. Some letters are too small to be seen. The Sigma signs are too small and unaligned with the rest of the equations. The delay is only required for setting the span of the residual echo, and the final result should not be very sensitive to this estimate. Therefore perhaps the process of estimating the propagation delay in a cable does not require such a detailed equation. It can be done, e.g. using the length of the cable and an approximate speed of light in the medium, or using "group delay" which is a readily available from measurements. | Tidy up the equation or replace it with less prescriptive text. | PROPOSED ACCEPT IN PRINCIPLE. Editor will attempt to increase the equation size. They were already drawn as large equations at this time. | D | W | EZ | 14/8/2022 0:00:00 | 14/8/2022 0:00:00 |  | 14/8/2022 0:00:00 | [19 empty] | No |  |  | 105 | 105.001.003 | 36 | 13
584 | Ran, Adee |  |  |  | Cisco | 165 | 165.7.1.3.2 | 122 | 24 | T | Missing value in the third case of equation 165-38. I assume the value should be 0. | Add "0" for the third case. | PROPOSED ACCEPT. | D | W | EZ | 14/8/2022 0:00:00 | 14/8/2022 0:00:00 |  | 14/8/2022 0:00:00 | [19 empty] | No |  |  | 105 | 105.002 | 37 | 3
586 | Ran, Adee |  |  |  | Cisco | 165 | 165.7.1.3.3 | 122 | 29 | E | Unnecessary capitalization in "Residual Echo Metric". Also, the acronym REM has already been introduced in 165.7.1.3.2. | Remove the unnecessary capitalization and delete "(REM)". | PROPOSED ACCEPT. | D | W | EZ | 14/8/2022 0:00:00 | 14/8/2022 0:00:00 |  | 14/8/2022 0:00:00 | [19 empty] | No |  |  | 105 | 105.002 | 37 | 8
587 | Ran, Adee |  |  |  | Cisco | 165 | 165.7.1.3.4 | 122 | 45 | E | Unnecessary capitalization in "Echo Tail Metric". Also, the acronym ETM should be defined where it is first used in text, which is in step 8 of 165.7.1.3.2. | Remove the unnecessary capitalization and delete "(ETM)". In step 8 of 165.7.1.3.2, change "The ETM(m) is this REM" to "The echo tail metric (ETM) of segment m, ETM(m), is this REM". | PROPOSED ACCEPT. | D | W | EZ | 14/8/2022 0:00:00 | 15/8/2022 0:00:00 |  | 15/8/2022 0:00:00 | [19 empty] | No |  |  | 105 | 105.003 | 37 | 25
588 | Ran, Adee |  |  |  | Cisco | 165 | 165.7.1.3.4 | 122 | 50 | T | The text is about ETM but the equation has REM(N_discard), and no ETM limit is defined. | Correct as necessary. | PROPOSED REJECT. No specific text proposed at this time. | D | W | EZ | 14/8/2022 0:00:00 | 14/8/2022 0:00:00 |  | 14/8/2022 0:00:00 | [19 empty] | No |  |  | 105 | 105.005 | 37 | 49
591 | Ran, Adee |  |  |  | Cisco | 165 | 165.11.2.2 | 130 | 36 | E | Incorrect amendment name. | Change "ch-2020" to "cy-202x". | PROPOSED ACCEPT. | D | W | EZ | 14/8/2022 0:00:00 | 14/8/2022 0:00:00 |  | 14/8/2022 0:00:00 | [19 empty] | No |  |  | 105 | 105.005 | 38 | 7
592 | Ran, Adee |  |  |  | Cisco | 165 | 165.11.4.1 | 131 | 39 | T | Item G3 status should be "!AN:M". | Per comment | PROPOSED ACCEPT. | D | W | EZ | 14/8/2022 0:00:00 | 14/8/2022 0:00:00 |  | 14/8/2022 0:00:00 | [19 empty] | No |  |  | 105 | 105.007 | 38 | 20
593 | Stephan Schreiner |  |  |  | Rosenberger Hochfrequenztechnik | 165 | 165.7.1.1 | 118 | Figure 165-40 | E | X-Axes Grid is very dense. | Using a frequency step of 500 MHz for the grid instead of 250 MHz. | PROPOSED ACCEPT. | D | W | EZ | 14/8/2022 0:00:00 | 14/8/2022 0:00:00 |  | 14/8/2022 0:00:00 | [19 empty] | No |  |  | 165 | 165.001 | 40 | 14
594 | Stephan Schreiner |  |  |  | Rosenberger Hochfrequenztechnik | 165 | 165.7.1.3.1 | 119 | Figure 165-41 | E | X-Axes grid starts at 1 MHz, which is different to the figures before and after. Additionally, the X-Axis Grid is very dense. | Start the frequency grid at 0 MHz and use a frequency step of 500 MHz for the grid instead of 250 MHz | PROPOSED ACCEPT. | D | W | EZ | 14/8/2022 0:00:00 | 14/8/2022 0:00:00 |  | 14/8/2022 0:00:00 | [19 empty] | No |  |  | 165 | 165.001.003 | 41 | 30
595 | Stephan Schreiner |  |  |  | Rosenberger Hochfrequenztechnik | 165 | 165.7.1.3.1 | 119 | Figure 165-41 | E | There is a vertical blue line at the 1 MHz position. | Remove the vertical blue line at the 1 MHz position. | PROPOSED ACCEPT. | D | W | EZ | 14/8/2022 0:00:00 | 14/8/2022 0:00:00 |  | 14/8/2022 0:00:00 | [19 empty] | No |  |  | 165 | 165.001.003 | 41 | 37
596 | Stephan Schreiner |  |  |  | Rosenberger Hochfrequenztechnik | 165 | 165.7.1.4 | 123 | Figure 165-42 | E | X-Axes Grid is very dense. | Using a frequency step of 500 MHz for the grid instead of 250 MHz. | PROPOSED ACCEPT. | D | W | EZ | 14/8/2022 0:00:00 | 14/8/2022 0:00:00 |  | 14/8/2022 0:00:00 | [19 empty] | No |  |  | 165 | 165.001.003.001 | 42 | 28
597 | Stephan Schreiner |  |  |  | Rosenberger Hochfrequenztechnik | 165 | 165.8.2.1 | 127 | Figure 165-45 | E | X-Axes Grid is very dense. | Using a frequency step of 500 MHz for the grid instead of 250 MHz. | PROPOSED ACCEPT. | D | W | EZ | 14/8/2022 0:00:00 | 14/8/2022 0:00:00 |  | 14/8/2022 0:00:00 | [19 empty] | No |  |  | 165 | 165.001.006 | 45 | 32
598 | Stephan Schreiner |  |  |  | Rosenberger Hochfrequenztechnik | 165 | 165.8.2.1 | 127 | Figure 165-45 | E | There is a vertical blue line at the 0 MHz position. | Remove the vertical blue line at the 1 MHz position. | PROPOSED ACCEPT. | D | W | EZ | 14/8/2022 0:00:00 | 14/8/2022 0:00:00 |  | 14/8/2022 0:00:00 | [19 empty] | No |  |  | 165 | 165.002.002 | 47 | 6
599 | Jonsson, Ragnar |  |  |  | Marvell | 165 | 165.4.3.1 | 108 | 35 | E | A note was dropped during comment resolution for draft 1.2. This note is probably unnecessary, but a possible text for the note is suggested. | If the note is needed, the suggested text for the note is: NOTE – the receiver can be expected to ignore the first 150 ns following a transition to quiet refresh signaling. | PROPOSED REJECT. This is a copy of comment #333 against D1.3. That comment was rejected, there is no change in position of the TF. | D | W | EZ | 14/8/2022 0:00:00 | 14/8/2022 0:00:00 |  | 14/8/2022 0:00:00 | [19 empty] | No |  |  | 165 | 165.003.002.002 | 56 | 13
600 | McClellan, Brett |  |  |  | Marvell | 45 | 45.2.1.246.1 | 26 | 43 | E | missing references to Clause 165 | change "Transmitter test mode operations defined by bits 1.2313.15:13, are described in 149.5.1 and Table149–17." to "Transmitter test mode operations defined by bits 1.2313.15:13, are described in 149.5.1 and Table 149–17 for MultiGBASE-T1 and 165.5.1 and Table 165–11 for 25GBASE-T1" | PROPOSED ACCEPT. | D | W | EZ | 14/8/2022 0:00:00 | 14/8/2022 0:00:00 |  | 14/8/2022 0:00:00 | [19 empty] | No |  |  | 165 | 165.003.002.002 | 56 | 20
601 | McClellan, Brett |  |  |  | Marvell | 45 | 45.2.1.246.2 | 26 | 51 | E | missing references to Clause 165 | change "149.3.2.2.20." to "149.3.2.2.20 for MultiGBASE-T1 and 165.3.2.2.20 25GBASE-T1." make the same correction on page 27 line 35 | PROPOSED ACCEPT. | D | W | EZ | 14/8/2022 0:00:00 | 14/8/2022 0:00:00 |  | 14/8/2022 0:00:00 | [19 empty] | No |  |  | 165 | 165.003.002.002.001 | 57 | 35
602 | McClellan, Brett |  |  |  | Marvell | 45 | 45.2.1.246.4 | 27 | 42 | E | missing references to Clause 165 | change "See 149.5.2.3.1 and 149.5.2.3.2 for more information." to "See 149.5.2.3.1, 149.5.2.3.2, 165.5.2.3.1 and 165.5.2.3.2 for more information." | PROPOSED ACCEPT. | D | W | EZ | 14/8/2022 0:00:00 | 14/8/2022 0:00:00 |  | 14/8/2022 0:00:00 | [19 empty] | No |  |  | 165 | 165.003.002.003 | 68 | 37
603 | McClellan, Brett |  |  |  | Marvell | 165 | 165.2.2.3.3 | 50 | 4 | E | incorrect reference | change 149.5.2 to 165.5.3 | PROPOSED ACCEPT. | D | W | EZ | 14/8/2022 0:00:00 | 14/8/2022 0:00:00 |  | 14/8/2022 0:00:00 | [19 empty] | No |  |  | 165 | 165.003.007.002.001 | 75 | 41
604 | McClellan, Brett |  |  |  | Marvell | 45 | 45.2.1.246 | 26 | 35 | E | all of subclause 45.2.1.246 ( including table 45-181) appear identical to the base 802.3-2022 standard except that the table number should be 45-208 | remove all of subclause 45.2.1.246 or at least change Table 45-181 to Table 45-208 | PROPOSED ACCEPT. | D | W | EZ | 14/8/2022 0:00:00 | 15/8/2022 0:00:00 |  | 15/8/2022 0:00:00 | [19 empty] | No |  |  | 165 | 165.003.008.001 | 87 | 7
605 | McClellan, Brett |  |  |  | Marvell | 45 | 45.3 | 28 | 1 | E | Clause 45 PICs in the 802.3-2022 base standard is 45.5 | change 45.3 to 45.5 and associated subclauses | PROPOSED ACCEPT IN PRINCIPLE. Remove all of subclause 45.3, there are no changes made in P802.3cy | D | W | EZ | 14/8/2022 0:00:00 | 14/8/2022 0:00:00 |  | 14/8/2022 0:00:00 | [19 empty] | No |  |  | 165 | 165.003.008.003 | 87 | 45
606 | McClellan, Brett |  |  |  | Marvell | 45 | 45.3.2.2 | 28 | 36 | E | IEEE Std 802.3-2022 is the new base document | change multiple references to IEEE Std 802.3-202x to IEEE Std 802.3-2022 | PROPOSED ACCEPT. | D | W | EZ | 14/8/2022 0:00:00 | 14/8/2022 0:00:00 |  | 14/8/2022 0:00:00 | [19 empty] | No |  |  | 165 | 165.003.009.004.001 | 88 | 48
607 | McClellan, Brett |  |  |  | Marvell | 45 | 45.3 | 28 | 1 | E | I see no differences between this subclause and the base 802.3-2022 | remove all of subclause 45.3 if no changes are made to this subclause | PROPOSED ACCEPT IN PRINCIPLE. Remove all of subclause 45.3 | D | W | EZ | 14/8/2022 0:00:00 | 14/8/2022 0:00:00 |  | 14/8/2022 0:00:00 | [19 empty] | No |  |  | 165 | 165.004.002.004.002 | 93 | 1
608 | McClellan, Brett |  |  |  | Marvell | 78 | 78.2 | 30 | 22 | E | 25GBASE-T1 should appear before 25GBASE-T in Table 78-2, per pattern set in the baseline | change editor instruction to: Insert a row for 25GBASE-T1 before 25GBASE-T in Table 78–2 | PROPOSED ACCEPT. | D | W | EZ | 14/8/2022 0:00:00 | 14/8/2022 0:00:00 |  | 14/8/2022 0:00:00 | [19 empty] | No |  |  | 165 | 165.004.002.004.002 | 93 | 3
609 | McClellan, Brett |  |  |  | Marvell | 78 | 78.3 | 30 | 49 | E | missing period | change to: Auto-Negotiation. | PROPOSED ACCEPT. | D | W | EZ | 14/8/2022 0:00:00 | 15/8/2022 0:00:00 |  | 15/8/2022 0:00:00 | [19 empty] | No |  |  | 165 | 165.004.002.004.005 | 93 | 49
610 | McClellan, Brett |  |  |  | Marvell | 78 | 78.5 | 31 | 2 | E | the 802.3-2022 base document uses 'link partner' not 'Link Partner' | change 'Link Partner' to 'link partner' in every occurrence | PROPOSED ACCEPT. | D | W | EZ | 14/8/2022 0:00:00 | 14/8/2022 0:00:00 |  | 14/8/2022 0:00:00 | [19 empty] | No |  |  | 165 | 165.004.002.004.010 | 96 | 5
611 | McClellan, Brett |  |  |  | Marvell | 78 | 78.5 | 31 | 5 | E | the 802.3-2022 base document uses 'link partner' not 'Link Partner' | remove the editor instruction and text | PROPOSED REJECT. Seems like a copy of comment #610 with wrong suggested remedy? | D | W | EZ | 14/8/2022 0:00:00 | 14/8/2022 0:00:00 |  | 14/8/2022 0:00:00 | [19 empty] | No |  |  | 165 | 165.004.002.006 | 96 | 53
612 | McClellan, Brett |  |  |  | Marvell | 78 | 78.5 | 31 | 14 | E | the 802.3-2022 base document shows this as Table 78-4 | change Table 78-3 to Table 78-4 on lines 9 and 14 | PROPOSED ACCEPT. | D | W | EZ | 14/8/2022 0:00:00 | 14/8/2022 0:00:00 |  | 14/8/2022 0:00:00 | [19 empty] | No |  |  | 165 | 165.004.003 | 101 | 15
613 | McClellan, Brett |  |  |  | Marvell | 78 | 78.6 | 32 | 6 | E | multiple reference to 78.5 in this subclause do not match 802.3-2022 | change all occurences of 78.5 to 78.4 in subclause 78.6 | PROPOSED ACCEPT IN PRINCIPLE. Subclause 78.6 was not modifed in P802.3cy and will be removed. | D | W | EZ | 14/8/2022 0:00:00 | 14/8/2022 0:00:00 |  | 14/8/2022 0:00:00 | [19 empty] | No |  |  | 165 | 165.005 | 107 | 1
614 | McClellan, Brett |  |  |  | Marvell | 78 | 78.6 | 32 | 1 | E | I see no differences between this subclause and the base 802.3-2022 | remove all of subclause 78.6 if no changes are made to this subclause | PROPOSED ACCEPT. | D | W | EZ | 14/8/2022 0:00:00 | 14/8/2022 0:00:00 |  | 14/8/2022 0:00:00 | [19 empty] | No |  |  | 165 | 165.005.001 | 107 | 5
616 | McClellan, Brett |  |  |  | Marvell | 105 | 105.1.2 | 35 | 28 | E | the FEC in the 25GBASE-T1 stack is not a separate entity from the PCS | delete 'FEC' and insert 'RS-FEC' before PCS | PROPOSED ACCEPT IN PRINCIPLE. See comment #452 | D | W | EZ | 14/8/2022 0:00:00 | 14/8/2022 0:00:00 |  | 14/8/2022 0:00:00 | [19 empty] | No |  |  | 165 | 165.005.001 | 107 | 37
618 | McClellan, Brett |  |  |  | Marvell | 105 | 105.1.3 | 36 | 9 | E | description should conform to existing baseline text | change 'Physical Coding Sublayers' to 'physical coding sublayer' | PROPOSED ACCEPT. Line number was fixed. | D | W | EZ | 14/8/2022 0:00:00 | 14/8/2022 0:00:00 |  | 14/8/2022 0:00:00 | [19 empty] | No |  |  | 165 | 165.005.001 | 108 | 8
622 | McClellan, Brett |  |  |  | Marvell | 105 | 105.3 | 37 | 26 | E | it isn't necessary to show section headers for 105.3.1 through 105.3.5 | delete section headers for 105.3.1 through 105.3.5 | PROPOSED ACCEPT IN PRINCIPLE. See comment #625 and #626. Delete 105.3.1 and 105.3.5. | D | W | EZ | 14/8/2022 0:00:00 | 14/8/2022 0:00:00 |  | 14/8/2022 0:00:00 | [19 empty] | No |  |  | 165 | 165.005.001.001 | 108 | 14
628 | McClellan, Brett |  |  |  | Marvell | 105 | 105.5 | 38 | 16 | E | missing note d from base standard | insert "dCumulative round-trip delay contributed by up to four PMA stages in a PHY." | PROPOSED REJECT. Note is not currently in use in snippet of Table 105-3 used in the draft | D | W | EZ | 14/8/2022 0:00:00 | 14/8/2022 0:00:00 |  | 14/8/2022 0:00:00 | [19 empty] | No |  |  | 165 | 165.005.001.001 | 108 | 18
630 | McClellan, Brett |  |  |  | Marvell | 98B | 98B.4 | 147 | 31 | E | unnecessary line added | delete extra line '-' | PROPOSED ACCEPT. | D | W | EZ | 14/8/2022 0:00:00 | 14/8/2022 0:00:00 |  | 14/8/2022 0:00:00 | [19 empty] | No |  |  | 165 | 165.005.001.001 | 109 | 3
631 | McClellan, Brett |  |  |  | Marvell | 149B | 149B | 148 | 15 | E | use of 'MultiGBASE-T1' may be too general here if new PHYs are later specified that don't conform to this subclause | replace 'MultiGBASE-T1' with 'Clause 149 and Clause 165' | PROPOSED ACCEPT. | D | W | EZ | 14/8/2022 0:00:00 | 14/8/2022 0:00:00 |  | 14/8/2022 0:00:00 | [19 empty] | No |  |  | 165 | 165.005.003.002 | 110 | 5
632 | McClellan, Brett |  |  |  | Marvell | 165A | 165A | 149 | 43 | E | HTF used without definition in this Annex | replace 'HTF' with 'Host Test Fixture (HTF)' | PROPOSED ACCEPT. | D | W | EZ | 14/8/2022 0:00:00 | 14/8/2022 0:00:00 |  | 14/8/2022 0:00:00 | [19 empty] | No |  |  | 165 | 165.005.003.003 | 110 | 25
635 | McClellan, Brett |  |  |  | Marvell | 165A | 165A.4 | 151 | 41 | E | Element column entries should use subscripts | copy the subscript format from Table 149C-2, fix the micro symbol in the Unit column | PROPOSED ACCEPT. | D | W | EZ | 14/8/2022 0:00:00 | 14/8/2022 0:00:00 |  | 14/8/2022 0:00:00 | [19 empty] | No |  |  | 165 | 165.005.003 | 110 | 26
636 | McClellan, Brett |  |  |  | Marvell | 165 | 165.1.2 | 40 | 35 | E | indicate that Auto-Negotiation is optional | Insert 'Optional' before Auto-Negotiation | PROPOSED ACCEPT. | D | W | EZ | 14/8/2022 0:00:00 | 15/8/2022 0:00:00 |  | 15/8/2022 0:00:00 | [19 empty] | No |  |  | 165 | 165.005.003 | 110 | 33
637 | McClellan, Brett |  |  |  | Marvell | 165 | 165.1.3 | 41 | 35 | E | rates' is redundant to MBd and incorrectly plural | delete 'rates' | PROPOSED ACCEPT. | D | W | EZ | 14/8/2022 0:00:00 | 14/8/2022 0:00:00 |  | 14/8/2022 0:00:00 | [19 empty] | No |  |  | 165 | 165.005.003.006 | 110 | 37
640 | McClellan, Brett |  |  |  | Marvell | 165 | 165.3.2.2.3 | 57 | 51 | E | header disconnected from subclause text | move header after Figure 156-6 to be contiguous with subclause text | PROPOSED ACCEPT. | D | W | EZ | 14/8/2022 0:00:00 | 14/8/2022 0:00:00 |  | 14/8/2022 0:00:00 | [19 empty] | No |  |  | 165 | 165.005.004.001 | 110 | 52
641 | McClellan, Brett |  |  |  | Marvell | 165 | 165.3.2.2.5 | 60 | 48 | E | header disconnected from subclause text | insert page break | PROPOSED ACCEPT. | D | W | EZ | 14/8/2022 0:00:00 | 14/8/2022 0:00:00 |  | 14/8/2022 0:00:00 | [19 empty] | No |  |  | 165 | 165.005.003 | 110
646 | McClellan, Brett |  |  |  | Marvell | 165 | 165.4.2.3 | 92 | 10 | E | incorrect reference for the 802.3-2022 base | change 45.2.1.193.7 to 45.2.1.243.7 | PROPOSED ACCEPT. | D | W | EZ | 14/8/2022 0:00:00 | 14/8/2022 0:00:00 |  | 14/8/2022 0:00:00 | [19 empty] | No |  |  | 165 | 165.007 | 118 | 4
648 | McClellan, Brett |  |  |  | Marvell | 165 | 165.4.3.1 | 101 | 33 | E | typo | change 'quietre' to 'quiet' | PROPOSED ACCEPT. | D | W | EZ | 14/8/2022 0:00:00 | 14/8/2022 0:00:00 |  | 14/8/2022 0:00:00 | [19 empty] | No |  |  | 165 | 165.007.001.001 | 118 | 18
649 | McClellan, Brett |  |  |  | Marvell | 165 | 165.4.4.1 | 103 | 30 | T | timing_lock_OK is defined but never used as a state machine variable | delete definition for timing_lock_OK | PROPOSED ACCEPT. | D | W | EZ | 14/8/2022 0:00:00 | 14/8/2022 0:00:00 |  | 14/8/2022 0:00:00 | [19 empty] | No |  |  | 165 | 165.007.001.001 | 118 | 27
650 | McClellan, Brett |  |  |  | Marvell | 165 | 165.7.2 | 124 | 18 | E | incorrect reference | change 165C.5 to 165A.5 | PROPOSED ACCEPT. | D | W | EZ | 14/8/2022 0:00:00 | 14/8/2022 0:00:00 |  | 14/8/2022 0:00:00 | [19 empty] | No |  |  | 165 | 165.007.001.002 | 119 | 3
653 | McClellan, Brett |  |  |  | Marvell | 45 | 45.2.1.244.1 | 25 | 43 | E | missing references to Clause 165 | change "Reed-Solomon interleaving is described in 149.3.2.2.15. This is communicated to the link partner via Infofields as specified in 149.4.2.4.5." to "Reed-Solomon interleaving is described in 149.3.2.2.15 for MultiGBASE-T1 and and 165.3.2.2.15 for 25GBASE-T1. This is communicated to the link partner via Infofields as specified in 149.4.2.4.5 for MultiGBASE-T1 and and 165.4.2.4.5 for 25GBASE-T1." make the same correction on page 26 lin 26 | PROPOSED ACCEPT. | D | W | EZ | 14/8/2022 0:00:00 | 14/8/2022 0:00:00 |  | 14/8/2022 0:00:00 | [19 empty] | No |  |  | 165 | 165.007.001.003 | 119 | 5
368 | Grow, Robert |  |  |  | RMG Consluting | 105 | 105.2 | 37 | 6 | TR | As amendment 9, the table from P802.3cz should be used as base. | Include clause 166 column from P802.3cz/D2.2. | PROPOSED ACCEPT. | D | W | EZ | 14/8/2022 0:00:00 | 14/8/2022 0:00:00 |  | 14/8/2022 0:00:00 | [19 empty] | No |  |  | 165 | 165.007.001.003.001 | 119 | 23
371 | Grow, Robert |  |  |  | RMG Consluting | 105 | 105.5 | 37 | 49 | E | This misplaced editorial note should be deleted as well as the PICS subclause. | Delete note and subclause 105.7 from the draft. | PROPOSED ACCEPT IN PRINCIPLE. There is a tracked change on page/line 38/22. Move editorial instruction to proper location. | D | W | EZ | 14/8/2022 0:00:00 | 14/8/2022 0:00:00 |  | 14/8/2022 0:00:00 | [19 empty] | No |  |  | 165 | 165.007.003.001 | 119 | 24
372 | Grow, Robert |  |  |  | RMG Consluting | FM | FM | 7 | 17 | E | WG ballot group is now known. | Add WG ballot group. | PROPOSED ACCEPT. | D | W | EZ | 14/8/2022 0:00:00 | 14/8/2022 0:00:00 |  | 14/8/2022 0:00:00 | [19 empty] | No |  |  | 165 | 165.007.001.004 | 119 | 24
374 | Grow, Robert |  |  |  | RMG Consluting | 45 | 45.2.1 | 23 | 7 | E | I find no changes or inserts in the partial content copied from P802.3/D3.2. (Nor an editor's note explaining why the content is in the draft and that it should be removed prior to publication.) | Delete lines 7 through 20. | PROPOSED ACCEPT. | D | W | EZ | 14/8/2022 0:00:00 | 14/8/2022 0:00:00 |  | 14/8/2022 0:00:00 | [19 empty] | No |  |  | 165 | 165.007.003.002 | 119 | 53
375 | Grow, Robert |  |  |  | RMG Consluting | 45 | 45.2.1.7.4 | 23 | 34 | E | Inserted text should be underlined. | Underline line 34. | PROPOSED ACCEPT. | D | W | EZ | 14/8/2022 0:00:00 | 14/8/2022 0:00:00 |  | 14/8/2022 0:00:00 | [19 empty] | No |  |  | 165 | 165.007.001.003.002 | 120 | 6
376 | Grow, Robert |  |  |  | RMG Consluting | 45 | 45.2.1.7.5 | 23 | 51 | E | Inserted text should be underlined. | Underline line 51. | PROPOSED ACCEPT. | D | W | EZ | 14/8/2022 0:00:00 | 14/8/2022 0:00:00 |  | 14/8/2022 0:00:00 | [19 empty] | No |  |  | 165 | 165.007.001.003.002 | 120 | 47
378 | Grow, Robert |  |  |  | RMG Consluting | 45 | 45.2.1.245 | 26 | 1 | E | Table number error, it is Table 45-207 in P802.3/D3.2. | Correct table number per comment. | PROPOSED ACCEPT. | D | W | EZ | 14/8/2022 0:00:00 | 14/8/2022 0:00:00 |  | 14/8/2022 0:00:00 | [19 empty] | No |  |  | 165 | 165.007.001.003.002 | 121 | 9
379 | Grow, Robert |  |  |  | RMG Consluting | 45 | 45.2.1.245.1 | 26 | 29 | E | I don't find it in the style manual, but I believe the preference is that "and" should be preceded by an "Oxford" comma. | "L=2, L=4, and L=8" (retaining underscore and strikethrough). | PROPOSED ACCEPT. | D | W | EZ | 14/8/2022 0:00:00 | 14/8/2022 0:00:00 |  | 14/8/2022 0:00:00 | [19 empty] | No |  |  | 165 | 165.007.001.003.002 | 121 | 13
380 | Grow, Robert |  |  |  | RMG Consluting | 45 | 45.2.1.246 | 26 | 35 | E | Text with no changes. (Nor editorial note to explain why the content is in the draft and that it should be removed prior to publication.) | Delete page 26, line 35 through page 27, line 43 | PROPOSED ACCEPT. | D | W | EZ | 14/8/2022 0:00:00 | 14/8/2022 0:00:00 |  | 14/8/2022 0:00:00 | [19 empty] | No |  |  | 165 | 165.007.001.003.002 | 122 | 1
381 | Grow, Robert |  |  |  | RMG Consluting | 105 | 105 | 35 | 1 | ER | P802.3cz (Amendment 7) currently specifies includes many changes to Clause 105. With this project currently targeted to be Amendment 9, base text should include proposed inserts, replaces and changes in P802.3/D2.2. | Use base text from P802.3cz/D2.2. Individual comments will be made on items noticed. | PROPOSED ACCEPT IN PRINCIPLE. Align Clause 105 with changes done in IEEE P802.3cz D2.2 | D | W | EZ | 14/8/2022 0:00:00 | 14/8/2022 0:00:00 |  | 14/8/2022 0:00:00 | [19 empty] | No |  |  | 165 | 165.007.001.003.002 | 122 | 24
383 | Marris, Arthur |  |  |  | Cadence Design Systems | 1 | 1.4.473 | 21 | 16 | E | No editing intruction for 1.4.473 | Add "Change 1.4.473 as follows:" | PROPOSED ACCEPT. | D | W | EZ | 14/8/2022 0:00:00 | 14/8/2022 0:00:00 |  | 14/8/2022 0:00:00 | [19 empty] | No |  |  | 165 | 165.007.001.003.002 | 122 | 26
384 | Marris, Arthur |  |  |  | Cadence Design Systems | 105 | 105.1 | 35 | 7 | E | Missing editing instructions | Add editing instructions for 105.1.1 and 105.1.3. Correct editing instruction for 105.7. It is not an editorial note. | PROPOSED ACCEPT IN PRINCIPLE. See comment #408 for 105.1.1 Add editing instructions for 105.1.3. Correct editing instruction for 105.7. It is not an editorial note. | D | W | EZ | 14/8/2022 0:00:00 | 14/8/2022 0:00:00 |  | 14/8/2022 0:00:00 | [19 empty] | No |  |  | 165 | 165.007.001.003.003 | 122 | 29
385 | Marris, Arthur |  |  |  | Cadence Design Systems | 105 | 105.3 | 37 | 26 | E | Unneeded sublclause headings | Delete 105.3.1 to 105.3.5 | PROPOSED ACCEPT IN PRINCIPLE. See comment #625 and #626. Delete 105.3.1 and 105.3.5. | D | W | EZ | 14/8/2022 0:00:00 | 14/8/2022 0:00:00 |  | 14/8/2022 0:00:00 | [19 empty] | No |  |  | 165 | 165.007.001.003.004 | 122 | 45
386 | Marris, Arthur |  |  |  | Cadence Design Systems | 45 | 45.2.1 | 23 | 8 | ER | Why is Table 45–3 included if there are no changes? | Delete Table 45–3 | PROPOSED ACCEPT. | D | W | EZ | 14/8/2022 0:00:00 | 14/8/2022 0:00:00 |  | 14/8/2022 0:00:00 | [19 empty] | No |  |  | 165 | 165.007.001.003.004 | 122 | 50
387 | Marris, Arthur |  |  |  | Cadence Design Systems | 45 | 45.2.1.244 | 25 | 19 | E | Table number should be 45-206 | Change "Table 45–179" to "Table 45–206". Similar issue for Table 45-207 on page 26 | PROPOSED ACCEPT. | D | W | EZ | 14/8/2022 0:00:00 | 14/8/2022 0:00:00 |  | 14/8/2022 0:00:00 | [19 empty] | No |  |  | 165 | 165.007.002.001 | 125 | 1
388 | Marris, Arthur |  |  |  | Cadence Design Systems | 45 | 45.2.1.246 | 26 | 35 | E | Why is 45.2.1.246 included if nothing has been changed? | Delete 45.2.1.246 | PROPOSED ACCEPT. | D | W | EZ | 14/8/2022 0:00:00 | 14/8/2022 0:00:00 |  | 14/8/2022 0:00:00 | [19 empty] | No |  |  | 165 | 165.01 | 129 | 5
389 | Marris, Arthur |  |  |  | Cadence Design Systems | 165 | 165.1.1 | 40 | 27 | E | Inconsistent capilization of "this Clause" | Compare the capitalisation of clause on line 21 and 28. Choose a style for this and make it consitant | PROPOSED ACCEPT. | D | W | EZ | 14/8/2022 0:00:00 | 14/8/2022 0:00:00 |  | 14/8/2022 0:00:00 | [19 empty] | No |  |  | 165 | 165.011.002.002 | 130 | 36
390 | Marris, Arthur |  |  |  | Cadence Design Systems | 165 | 165.1.2 | 40 | 37 | E | Clause 98 | Make Clause 98 a cross reference. Also page 41 line 42. Also Clause 78 on page 42 line 5. Scrub the document and make Clause 45, Clause 78 and Clause 98 an active cross reference thoughout rather than an external. | PROPOSED ACCEPT. | D | W | EZ | 14/8/2022 0:00:00 | 14/8/2022 0:00:00 |  | 14/8/2022 0:00:00 | [19 empty] | No |  |  | 165 | 165.011.004.001 | 131 | 39
654 | McClellan, Brett |  |  |  | Marvell | 45 | 45.2.1.244 | 25 | 19 | E | Table number doesn't match the editor instruction | change Table 45-179 to 45-206 | PROPOSED ACCEPT. | D | W | EZ | 14/8/2022 0:00:00 | 14/8/2022 0:00:00 |  | 14/8/2022 0:00:00 | [19 empty] | No |  |  | 165 | 165.007.001.001 | 118 | Figure 165-40
655 | McClellan, Brett |  |  |  | Marvell | 45 | 45.2.1.245 | 26 | 1 | E | Table number doesn't match the editor instruction | change Table 45-180 to 45-207 | PROPOSED ACCEPT. | D | W | EZ | 14/8/2022 0:00:00 | 14/8/2022 0:00:00 |  | 14/8/2022 0:00:00 | [19 empty] | No |  |  | 165 | 165.007.001.003.001 | 119 | Figure 165-41
656 | Wu, Peter |  |  |  | Marvell | 165 | 165.2.2.3.3 | 50 | 3 | E | Upon receipt of this primitive the PMA transmits on the MDI the signals corresponding to the indicated symbols processed to conform to 149.5.2. Misssing ",", hard to read | Upon receipt of this primitive, the PMA transmits on the MDI the signals corresponding to the indicated symbols processed to conform to 149.5.2. | PROPOSED ACCEPT. | D | W | EZ | 14/8/2022 0:00:00 | 14/8/2022 0:00:00 |  | 14/8/2022 0:00:00 | [19 empty] | No |  |  | 165 | 165.007.001.003.001 | 119 | Figure 165-41
657 | Wu, Peter |  |  |  | Marvell | 165 | 165.3.2 | 55 | 29 | E | alert_detect should also be added to the note | "NOTE—rx_lpi_active and tx_lpi_active are only required for the EEE capability" is changed to " NOTE—alert_detect, rx_lpi_active and tx_lpi_active are only required for the EEE capability" | PROPOSED ACCEPT. | D | W | EZ | 14/8/2022 0:00:00 | 14/8/2022 0:00:00 |  | 14/8/2022 0:00:00 | [19 empty] | No |  |  | 165 | 165.007.001.004 | 123 | Figure 165-42
658 | Wu, Peter |  |  |  | Marvell | 165 | 165.3.2.2 | 57 | 2 | E | What does "RS" mean here? Reconciliation SUblayer or Reed-Soloman Frames | After reaching the normal mode of operation, EEE-capable PHYs may enter the LPI transmit mode under the control of the RS via the 25GMII-> "After reaching the normal mode of operation, EEE-capable PHYs may enter the LPI transmit mode under the control of the Reconciliation sublayer via the 25GMII." | PROPOSED ACCEPT IN PRINCIPLE. Changed capitalization of "sublayer" After reaching the normal mode of operation, EEE-capable PHYs may enter the LPI transmit mode under the control of the RS via the 25GMII-> "After reaching the normal mode of operation, EEE-capable PHYs may enter the LPI transmit mode under the control of the Reconciliation Sublayer via the 25GMII." | D | W | EZ | 14/8/2022 0:00:00 | 14/8/2022 0:00:00 |  | 14/8/2022 0:00:00 | [19 empty] | No |  |  | 165 | 165.008.002.001 | 127 | Figure 165-45
659 | Wu, Peter |  |  |  | Marvell | 165 | 165.4.5 | 106 | 23 | E | _mGigT1 should be replaced with_25GigT1 | NOTE—The variables link_control and link_status are designated as link_control_mGigT1 and link_status_mGigT1, respectively, by the Auto-Negotiation Arbitration state diagram (Figure 98–7) if the optional Auto-Negotiation function is implemented. -> NOTE—The variables link_control and link_status are designated as link_control_25GigT1 and link_status_25GigT1, respectively, by the Auto-Negotiation Arbitration state diagram (Figure 98–7) if the optional Auto-Negotiation function is implemented. | PROPOSED ACCEPT. | D | W | EZ | 14/8/2022 0:00:00 | 14/8/2022 0:00:00 |  | 14/8/2022 0:00:00 | [19 empty] | No |  |  | 165 | 165.008.002.001 | 127 | Figure 165-45
660 | Murty, Ramana |  |  |  | Broadcom | FM | FM | 11 | 10 | E | Text in Amendment 3 | There is no abbreviation (PHY) in 802.3db. Add a comma after "two" on line 11. | PROPOSED ACCEPT IN PRINCIPLE. Copy the official text for 802.3db. | D | W | EZ | 15/8/2022 0:00:00 | 15/8/2022 0:00:00 |  | 15/8/2022 0:00:00 | [19 empty] | No |  |  | 165 | 165.004.003.001 | 108 | 35
661 | Murty, Ramana |  |  |  | Broadcom | TOC | TOC | 13 | 1 | E | It is good to add a heading and provide a bookmark to the page. | Add the heading "Contents" and provide a bookmark to the page. | PROPOSED ACCEPT IN PRINCIPLE. Apply the latest template | D | W | EZ | 15/8/2022 0:00:00 | 15/8/2022 0:00:00 |  | 15/8/2022 0:00:00 | [19 empty] | No |  |  | 45 | 045.002.001.246.001 | 26 | 43
662 | Murty, Ramana |  |  |  | Broadcom | TOC | TOC | 13 | 10 | E | Add space between subclause number and text. | Per comment | PROPOSED ACCEPT IN PRINCIPLE. Apply the latest template | D | W | EZ | 15/8/2022 0:00:00 | 15/8/2022 0:00:00 |  | 15/8/2022 0:00:00 | [19 empty] | No |  |  | 45 | 045.002.001.246.002 | 26 | 51
663 | Murty, Ramana |  |  |  | Broadcom | 105 | 105 | 39 | 1 | E | Blank page | Remove blank page. | PROPOSED ACCEPT. | D | W | EZ | 15/8/2022 0:00:00 | 15/8/2022 0:00:00 |  | 15/8/2022 0:00:00 | [19 empty] | No |  |  | 45 | 045.002.001.246.004 | 27 | 42
664 | Zimmerman, George |  |  |  | CME Consulting/APL Gp, Cisco, CommScope, Marvell, OnSemi, SenTekSe | 165 | 165.1 | 40 | 23 | E | Clause 78 is in the draft - should be an active cross-ref, not external. | Change "Clause 78" to an active cross reference and remove external tag. | PROPOSED ACCEPT. | D | W | EZ | 15/8/2022 0:00:00 | 15/8/2022 0:00:00 |  | 15/8/2022 0:00:00 | [19 empty] | No |  |  | 165 | 165.002.002.003.003 | 50 | 4
665 | Zimmerman, George |  |  |  | CME Consulting/APL Gp, Cisco, CommScope, Marvell, OnSemi, SenTekSe | 165 | 165.1.2 | 40 | 37 | E | Clause 98 is in the draft - should be an active cross-ref, not external. | Change "Clause 98" to an active cross reference and remove external tag. | PROPOSED ACCEPT. | D | W | EZ | 15/8/2022 0:00:00 | 15/8/2022 0:00:00 |  | 15/8/2022 0:00:00 | [19 empty] | No |  |  | 45 | 045.002.001.246 | 26 | 35
668 | Zimmerman, George |  |  |  | CME Consulting/APL Gp, Cisco, CommScope, Marvell, OnSemi, SenTekSe | 165 | 165.2.2.3.3 | 50 | 4 | E | Incorrect reference. "Upon receipt of this primitive the PMA transmits on the MDI the signals corresponding to the indicated symbols processed to conform to 149.5.2." The reference points to the transmitter electrical specifications for 2.5G/5G/10GBASE-T1 (Clause 149). The electrical specifications for 25GBASE-T1 have different timing and are specified in 165.5.3 | Change external reference of 149.5.2 to an active cross-reference to 165.5.3 | PROPOSED ACCEPT. | D | W | EZ | 15/8/2022 0:00:00 | 15/8/2022 0:00:00 |  | 15/8/2022 0:00:00 | [19 empty] | No |  |  | 45 | 45.003 | 28 | 1
669 | Zimmerman, George |  |  |  | CME Consulting/APL Gp, Cisco, CommScope, Marvell, OnSemi, SenTekSe | 165 | 165.2.2.9.1 | 52 | 38 | E | The allowed values of pcs_data_mode are missing. (this happens in other clauses, but is done correctly in clause 113). From the state diagram, it is clear that the allowed values are TRUE and FALSE. | Insert the following at the end of 165.2.2.9.1: The pcs_data_mode parameter can take on one of the following two values of the form: TRUE PHY is in state PCS_Data (see Figure 165–27) FALSE PCS is not in state PCS_Data (see Figure 165–27) | PROPOSED ACCEPT. | D | W | EZ | 15/8/2022 0:00:00 | 15/8/2022 0:00:00 |  | 15/8/2022 0:00:00 | [19 empty] | No |  |  | 45 | 045.003.002.002 | 28 | 36
672 | Zimmerman, George |  |  |  | CME Consulting/APL Gp, Cisco, CommScope, Marvell, OnSemi, SenTekSe | 165 | 165.3.2.2 | 56 | 37 | E | "the PCS Transmit function shall use a 65B coding technique to generate, at each symbol period, code-groups that represent data or control" - the previous text refers to symbol periods as the period of the PAM4 signalling. A 65B code group does not happen "at each symbol period". The added incorrect phrase does not seem to add any value. | delete ", at each symbol period," Also, update PICS PCT7 Feature text (P132 L38) deleting the same text | PROPOSED ACCEPT. | D | W | EZ | 15/8/2022 0:00:00 | 15/8/2022 0:00:00 |  | 15/8/2022 0:00:00 | [19 empty] | No |  |  | 45 | 45.003 | 28 | 1
680 | Zimmerman, George |  |  |  | CME Consulting/APL Gp, Cisco, CommScope, Marvell, OnSemi, SenTekSe | 165A | 165A.2.1 | 150 | 25 | E | font size problem in the frequency span, and missing period. Same problems on lines 25 and 36, and on page 151 line 2. | Fix the font size for "9000" and add a period to the end of the sentence. (3 instances) | PROPOSED ACCEPT. | D | W | EZ | 15/8/2022 0:00:00 | 15/8/2022 0:00:00 |  | 15/8/2022 0:00:00 | [19 empty] | No |  |  | 78 | 78.002 | 30 | 22
684 | Zimmerman, George |  |  |  | CME Consulting/APL Gp, Cisco, CommScope, Marvell, OnSemi, SenTekSe | 165A | 165A.5 | 152 | 6 | E | we say 'specified' twice | Change "than that specified for power sum alien near-end crosstalk specified in" to "than that specified for power sum alien near-end crosstalk in" | PROPOSED ACCEPT. | D | W | EZ | 15/8/2022 0:00:00 | 15/8/2022 0:00:00 |  | 15/8/2022 0:00:00 | [19 empty] | No |  |  | 78 | 78.003 | 30 | 49
685 | Razavi Majomard, Seid Alireza |  |  |  | Marvel | 165 | 165.4.4.1 | 103 | 29 | E | timing-lock_OK is not mentioned in the state diagram | line 30-32 from clause 165.4.4.1 should be moved to clause 165.4.2.4.10 startup sequence, page 95, line 50 | PROPOSED ACCEPT. | D | W | EZ | 15/8/2022 0:00:00 | 15/8/2022 0:00:00 |  | 15/8/2022 0:00:00 | [19 empty] | No |  |  | 78 | 78.005 | 31 | 2
686 | Razavi Majomard, Seid Alireza |  |  |  | Marvel | 165 | 165.4.2.4.10 | 95 | 50 | E | the definition of timing-lock should be moved to this section | move these lines from line 30-32 of clause 165.4.4.1 to line 50 of clause 165.4.2.4.10 : " In the TRAINING state, whenever SLAVE operating in loop timing locks the MASTER timing reference, it sets timing_lock_OK=1." | PROPOSED ACCEPT. | D | W | EZ | 15/8/2022 0:00:00 | 15/8/2022 0:00:00 |  | 15/8/2022 0:00:00 | [19 empty] | No |  |  | 78 | 78.005 | 31 | 5
342 | Gorshe, Steve |  |  |  | Microchip Technology | 165 | 165.3.7.2.2 | 76 | 3 | E | Is the list on this page supposed to be in strictly alphabetical order? If so, rf_valid should be moved | If strictly alphabetical order is intended on this page and the next page, it should be cleaned up | PROPOSED ACCEPT IN PRINCIPLE. Align the order of the variable definitions alphabetically. | D | W | EZ | 15/8/2022 0:00:00 | 15/8/2022 0:00:00 |  | 15/8/2022 0:00:00 | [19 empty] | No |  |  | 78 | 78.005 | 31 | 14
343 | Brown, Matt |  |  |  | Huawei | 1 | 1.4.407 | 21 | 11 | E | Editorial instruction is superfluous as changes are evident by the change marking. | Change to "Change 1.4.407 as follows:" | PROPOSED ACCEPT. | D | W | EZ | 15/8/2022 0:00:00 | 15/8/2022 0:00:00 |  | 15/8/2022 0:00:00 | [19 empty] | No |  |  | 78 | 78.006 | 32 | 6
344 | Brown, Matt |  |  |  | Huawei | 1 | 1.4.473 | 21 | 17 | ER | No editorial instruction. | Add editorial instruction here and in various other locations in this draft including 105.1.1. | PROPOSED ACCEPT. | D | W | EZ | 15/8/2022 0:00:00 | 15/8/2022 0:00:00 |  | 15/8/2022 0:00:00 | [19 empty] | No |  |  | 78 | 78.006 | 32 | 1
345 | Brown, Matt |  |  |  | Huawei | 78 | 78.1.4 | 30 | 8 | E | Editorial instruction not correct. Row in table is inserted not changed. | Change "unchanged rows not shown" to "some rows not shown". Same for 78.2. | PROPOSED ACCEPT IN PRINCIPLE. Leave the instructions as they are, but underline newly inserted rows. | D | W | EZ | 15/8/2022 0:00:00 | 15/8/2022 0:00:00 |  | 15/8/2022 0:00:00 | [19 empty] | No |  |  | 105 | 105.001.002 | 35 | 27
346 | Brown, Matt |  |  |  | Huawei | 0 | 0 | 0 | 0 | ER | Many errors in editorial instructions throughout this draft. These are a mess and rather painful to comment on one by one. | Please review all editorial instructions and ensure that that are consistent with the rules and common style. Consult editorial instructions paragraph on page 20 line 33 and consult 802.3bs, 802.3ck, etc., for examples. Most have been pointed out in other comments, but likely several have not. | PROPOSED ACCEPT IN PRINCIPLE. The Editor will review the editorial instructions and make changes as needed; however, as no specific suggested remedy was provided, it is not clear what will satisfy the commenter. | D | W | EZ | 15/8/2022 0:00:00 | 15/8/2022 0:00:00 |  | 15/8/2022 0:00:00 | [19 empty] | No |  |  | 105 | 105.001.002 | 35 | 28
348 | Brown, Matt |  |  |  | Huawei | 105 | 105.2 | 37 | 6 | E | Table too wide. | Reduce table with by adjust column widths. | PROPOSED ACCEPT IN PRINCIPLE. The Editor will attempt to reduce the size of the table. If that does not work, the Editor will break the table into two, separating fiber and copper media. | D | W | EZ | 15/8/2022 0:00:00 | 15/8/2022 0:00:00 |  | 15/8/2022 0:00:00 | [19 empty] | No |  |  | 105 | 105.001.003 | 35 | 50
349 | Brown, Matt |  |  |  | Huawei | 105 | 105.3 | 37 | 26 | ER | No changes to 105.3.1 through 105.3.5" | Delete headings for 105.3.1 through 105.3.5. | PROPOSED ACCEPT IN PRINCIPLE. See comment #625 and #626. Delete 105.3.1 and 105.3.5. | D | W | EZ | 15/8/2022 0:00:00 | 15/8/2022 0:00:00 |  | 15/8/2022 0:00:00 | [19 empty] | No |  |  | 105 | 105.001.003 | 36 | 9
350 | Brown, Matt |  |  |  | Huawei | 105 | 105.3.6 | 37 | 40 | ER | When using "insert" instruction, no underline required. | Remove underline. | PROPOSED ACCEPT. | D | W | EZ | 15/8/2022 0:00:00 | 15/8/2022 0:00:00 |  | 15/8/2022 0:00:00 | [19 empty] | No |  |  | 105 | 105.002 | 37 | 1
352 | Brown, Matt |  |  |  | Huawei | 105 | 105.7 | 38 | 20 | ER | Missing editorial instruction. | Add editorial instruction. | PROPOSED ACCEPT IN PRINCIPLE. See comment #491 | D | W | EZ | 15/8/2022 0:00:00 | 15/8/2022 0:00:00 |  | 15/8/2022 0:00:00 | [19 empty] | No |  |  | 105 | 105.002 | 37 | 20
353 | Fischer, Peter |  |  |  | BKS Kabel-Service AG | Participants | Participants | 7 | 11 | E | Till when will be Valerie Maguire listed as Working Group Treasurer? | If a new Working Group Treasurer is available replace with the correct name, if not wait till the term has been officially ended. | PROPOSED ACCEPT IN PRINCIPLE. Apply current template. | D | W | EZ | 15/8/2022 0:00:00 | 15/8/2022 0:00:00 |  | 15/8/2022 0:00:00 | [19 empty] | No |  |  | 105 | 105.002 | 37 | 11
393 | Akin, Sami |  |  |  | VW AG | 165 | 165.1 | 40 | 10 | E | In the first sentence of the paragraph, we have '… as well as the 25GBASE-T1 Physical Medium Attachment (PMA) sublayers'. The 'sublayers' should be 'sublayer'. It's a typo. | We should have '… as well as the 25GBASE-T1 Physical Medium Attachment (PMA) sublayer'. | PROPOSED ACCEPT. | D | W | EZ | 15/8/2022 0:00:00 | 15/8/2022 0:00:00 |  | 15/8/2022 0:00:00 | [19 empty] | No |  |  | 105 | 105.003 | 37 | 26
395 | Wienckowski, Natalie |  |  |  | General Motors | FM | FM | 11 | 3 | E | The expansion for PMA is physical medium attachment per 802.3-2022 1.5. | Change: Physical Media Attachment (PMA) To: Physical Medium Attachment (PMA) | PROPOSED ACCEPT. | D | W | EZ | 15/8/2022 0:00:00 | 15/8/2022 0:00:00 |  | 15/8/2022 0:00:00 | [19 empty] | No |  |  | 105 | 105.003 | 37 | 40
396 | Wienckowski, Natalie |  |  |  | General Motors | FM | FM | 11 | 10 | E | The description of db doesn't match D3.2 of P802.3db. PHY is not the correct abbreviation as it means "Physical Layer device". Also, two oxford commas are missing. | Change: Physical Layer (PHY) specifications and management parameters for 100, 200 and 400 Gb/s over one, two and four pairs of multimode fiber based on 100 Gb/s optical signaling. To: Physical Layer specifications and management parameters for 100, 200, and 400 Gb/s over one, two, and four pairs of multimode fiber based on 100 Gb/s optical signaling. | PROPOSED ACCEPT. | D | W | EZ | 15/8/2022 0:00:00 | 15/8/2022 0:00:00 |  | 15/8/2022 0:00:00 | [19 empty] | No |  |  | 105 | 105.005 | 37 | 45
397 | Wienckowski, Natalie |  |  |  | General Motors | FM | FM | 11 | 22 | E | The description of de doesn't match D3.1 of P802.3de. | Change: Single Pair To: Single-Pair | PROPOSED ACCEPT. | D | W | EZ | 15/8/2022 0:00:00 | 15/8/2022 0:00:00 |  | 15/8/2022 0:00:00 | [19 empty] | No |  |  | 105 | 105.003.002 | 37 | 28
398 | Wienckowski, Natalie |  |  |  | General Motors | FM | FM | 11 | 30 | E | The description of cx doesn't match D3.0 of P802.3cx. | Change: transmit and receive path delays To: transmit and receive path data delays | PROPOSED ACCEPT. | D | W | EZ | 15/8/2022 0:00:00 | 15/8/2022 0:00:00 |  | 15/8/2022 0:00:00 | [19 empty] | No |  |  | 105 | 105.003.004 | 37 | 33
399 | Wienckowski, Natalie |  |  |  | General Motors | 30 | 30.3.2.1.2 | 15 | 15 | E | The PHY type needs to be moved right and then there should be space before the description. | Add spaces in "25GBASE-T1 Clause 165 25 Gb/s PAM4" to match 802.3-2022 spacing. | PROPOSED ACCEPT. | D | W | EZ | 15/8/2022 0:00:00 | 15/8/2022 0:00:00 |  | 15/8/2022 0:00:00 | [19 empty] | No |  |  | 105 | 105.005 | 38 | 8
400 | Wienckowski, Natalie |  |  |  | General Motors | 30 | 30.3.2.1.3 | 15 | 21 | E | The PHY type needs to be moved right and then there should be space before the description. | Add spaces in "25GBASE-T1 Clause 165 25 Gb/s PAM4" to match 802.3-2022 spacing. | PROPOSED ACCEPT. | D | W | EZ | 15/8/2022 0:00:00 | 15/8/2022 0:00:00 |  | 15/8/2022 0:00:00 | [19 empty] | No |  |  | 105 | 105.005 | 38 | 16
401 | Wienckowski, Natalie |  |  |  | General Motors | 30 | 30.5.1.1.2 | 15 | 35 | E | The PHY type needs to be moved right and then there should be space before the description. | Add spaces in "25GBASE-T1 Single balanced pair of conductors PHY as specified in Clause 165" to match 802.3-2022 spacing. | PROPOSED ACCEPT. | D | W | EZ | 15/8/2022 0:00:00 | 15/8/2022 0:00:00 |  | 15/8/2022 0:00:00 | [19 empty] | No |  |  | 105 | 105.007 | 38 | 45
402 | Wienckowski, Natalie |  |  |  | General Motors | 30 | 30.6.1.1.5 | 15 | 49 | E | The PHY type needs to be moved right and then there should be space before the description. | Add spaces in "25GBASE-T1 as specified in Clause 165" to match 802.3-2022 spacing. | PROPOSED ACCEPT. | D | W | EZ | 15/8/2022 0:00:00 | 15/8/2022 0:00:00 |  | 15/8/2022 0:00:00 | [19 empty] | No |  |  | 098B | 098B.004 | 147 | 31
403 | Wienckowski, Natalie |  |  |  | General Motors | 45 | 45.2.1.214 | 24 | 30 | E | The editorial instruction doesn't reference the new row added. | Change: Change the identified row in Table 45-178 as follows (unchanged rows not shown): To: Change the identified row in Table 45-178 and insert a new row immediately below the changed row as follows (unchanged rows not shown): | PROPOSED ACCEPT. | D | W | EZ | 15/8/2022 0:00:00 | 15/8/2022 0:00:00 |  | 15/8/2022 0:00:00 | [19 empty] | No |  |  | 149B | 149B | 148 | 15
404 | Wienckowski, Natalie |  |  |  | General Motors | 45 | 45.2.1.16 | 24 | 3 | E | Only 1 new row is being added. | Change: insert new rows To: insert new row | PROPOSED ACCEPT. | D | W | EZ | 15/8/2022 0:00:00 | 15/8/2022 0:00:00 |  | 15/8/2022 0:00:00 | [19 empty] | No |  |  | 165A | 165A | 149 | 43
406 | Wienckowski, Natalie |  |  |  | General Motors | 165A | 165A.1 | 149 | 30 | T | The objective is 25 Gb/s up to 2 inline connectors for at least 11 m. The drawing is correct, but the text on the link segment in Figure 165A-1 is not. | Change: four in-line connectors To: two in-line connectors | PROPOSED ACCEPT. | D | W | EZ | 15/8/2022 0:00:00 | 15/8/2022 0:00:00 |  | 15/8/2022 0:00:00 | [19 empty] | No |  |  | 165A | 165A.002.001 | 150 | 32
407 | Wienckowski, Natalie |  |  |  | General Motors | 45 | 45.2.246 | 26 | 35 | T | Unchanged register definitions don't need to be included in the spec. | Remove this Subclause and 45.2.1.246.x as no changes have been made from the base standard. | PROPOSED ACCEPT. | D | W | EZ | 15/8/2022 0:00:00 | 15/8/2022 0:00:00 |  | 15/8/2022 0:00:00 | [19 empty] | No |  |  | 165A | 165A.004 | 151 | 20
414 | Wienckowski, Natalie |  |  |  | General Motors | 105 | 105.1.3 | 36 | 6 | E | Underline is not needed with an "insert" instruction. | Remove underlining from new text. | PROPOSED ACCEPT. | D | W | EZ | 15/8/2022 0:00:00 | 15/8/2022 0:00:00 |  | 15/8/2022 0:00:00 | [19 empty] | No |  |  | 165A | 165A.004 | 151 | 41
417 | Wienckowski, Natalie |  |  |  | General Motors | 105 | 105.2 | 37 | 2 | E | Need to have merged rows before and after new row that is in the middle of the table. | Change the row before 25GBASE-T1 to a merged row with an elipses. Add a row after 25GBASE-T1 that is merged and includes an elipses. | PROPOSED ACCEPT. | D | W | EZ | 15/8/2022 0:00:00 | 15/8/2022 0:00:00 |  | 15/8/2022 0:00:00 | [19 empty] | No |  |  | 165 | 165.001.002 | 40 | 35
419 | Wienckowski, Natalie |  |  |  | General Motors | 105 | 105.5 | 38 | 6 | E |  | Merge cells in row with elipses. | PROPOSED ACCEPT. | D | W | EZ | 15/8/2022 0:00:00 | 15/8/2022 0:00:00 |  | 15/8/2022 0:00:00 | [19 empty] | No |  |  | 165 | 165.001.003 | 41 | 35
420 | Wienckowski, Natalie |  |  |  | General Motors | 105 | 105.7 | 39 | 1 | E |  | remove blank page | PROPOSED ACCEPT. | D | W | EZ | 15/8/2022 0:00:00 | 15/8/2022 0:00:00 |  | 15/8/2022 0:00:00 | [19 empty] | No |  |  | 165 | 165.001.003 | 41 | 36
421 | Wienckowski, Natalie |  |  |  | General Motors | 165 | 165.1.2 | 40 | 37 | E | Clause 98 is in the draft. | Change "Clause 98" to black and make it a hyperlink. Also on P41L42, P41L46, P41L52, P49L5, P96L46, P97L47, P117L40, P117L44, P131L6, P131L33, P141L28, P37L40, P37L43 | PROPOSED ACCEPT. | D | W | EZ | 15/8/2022 0:00:00 | 15/8/2022 0:00:00 |  | 15/8/2022 0:00:00 | [19 empty] | No |  |  | 165 | 165.003.002.002.005 | 61 | 10
422 | Wienckowski, Natalie |  |  |  | General Motors | 165 | 165.1.1 | 40 | 24 | E | Clause 78 is in the draft. | Change "Clause 78" to black and make it a hyperlink. Also on P42L5 | PROPOSED ACCEPT. | D | W | EZ | 15/8/2022 0:00:00 | 15/8/2022 0:00:00 |  | 15/8/2022 0:00:00 | [19 empty] | No |  |  | 165 | 165.003.002.002.003 | 57 | 51
423 | Wienckowski, Natalie |  |  |  | General Motors | 165 | 165.1.3 | 41 | 35 | E | grammar | Change: at 14 062.5 MBd rates. To: at a 14 062.5 MBd rate. | PROPOSED ACCEPT. | D | W | EZ | 15/8/2022 0:00:00 | 15/8/2022 0:00:00 |  | 15/8/2022 0:00:00 | [19 empty] | No |  |  | 165 | 165.003.002.002.005 | 60 | 48
424 | Wienckowski, Natalie |  |  |  | General Motors | 165 | 165.1.3.3 | 44 | 22 | E | 78.3 is in the draft. | Change "78.3" to black and make it a hyperlink. | PROPOSED ACCEPT. | D | W | EZ | 15/8/2022 0:00:00 | 15/8/2022 0:00:00 |  | 15/8/2022 0:00:00 | [19 empty] | No |  |  | 165 | 165.003.002.002.005 | 61 | 10
427 | Wienckowski, Natalie |  |  |  | General Motors | 165 | 165.3.2.3 | 69 | 17 | E | grammar | Change: and subject To: and is subject | PROPOSED ACCEPT. | D | W | EZ | 15/8/2022 0:00:00 | 15/8/2022 0:00:00 |  | 15/8/2022 0:00:00 | [19 empty] | No |  |  | 165 | 165.003.002.002.005 | 61 | 10
429 | Wienckowski, Natalie |  |  |  | General Motors | 165 | 165.4.2.2 | 91 | 31 | E | 45.2.1.7.4 is in the draft. | Change "45.2.1.7.4" to black and make it a hyperlink. Also P138L35 | PROPOSED ACCEPT. | D | W | EZ | 15/8/2022 0:00:00 | 15/8/2022 0:00:00 |  | 15/8/2022 0:00:00 | [19 empty] | No |  |  | 165 | 165.003.007 | 75 | 5
430 | Wienckowski, Natalie |  |  |  | General Motors | 165 | 165.4.2.3 | 92 | 10 | E | 45.2.1.7.5 is in the draft. | Change "45.2.1.7.5" to black and make it a hyperlink. | PROPOSED ACCEPT. | D | W | EZ | 15/8/2022 0:00:00 | 15/8/2022 0:00:00 |  | 15/8/2022 0:00:00 | [19 empty] | No |  |  | 165 | 165.003.008 | 87 | 1
431 | Wienckowski, Natalie |  |  |  | General Motors | 165 | 165.4.2.3 | 92 | 31 | E | Incorrect reference. 45.2.1.193.7 doesn't exist in 802.3-2022. | Change :45.2.1.193.7" to "45.2.1.243.7". | PROPOSED ACCEPT. | D | W | EZ | 15/8/2022 0:00:00 | 15/8/2022 0:00:00 |  | 15/8/2022 0:00:00 | [19 empty] | No |  |  | 165 | 165.004.002.003 | 92 | 10
432 | Wienckowski, Natalie |  |  |  | General Motors | 165 | 165.4.2.6.1 | 98 | 21 | E | 98.5.1 is in the draft | Change "98.5.1" to black and make it a hyperlink. Also P98L24, P98L27 | PROPOSED ACCEPT. | D | W | EZ | 15/8/2022 0:00:00 | 15/8/2022 0:00:00 |  | 15/8/2022 0:00:00 | [19 empty] | No |  |  | 165 | 165.004.002.004.006 | 94 | 50
433 | Wienckowski, Natalie |  |  |  | General Motors | 165 | 165.4.3.1 | 101 | 33 | E | typo | Change: During training or quietre fresh signalling, To: During training or quiet refresh signalling, | PROPOSED ACCEPT. | D | W | EZ | 15/8/2022 0:00:00 | 15/8/2022 0:00:00 |  | 15/8/2022 0:00:00 | [19 empty] | No |  |  | 165 | 165.004.003.001 | 101 | 33
436 | Wienckowski, Natalie |  |  |  | General Motors | 165 | 165.5.5.1 | 115 | 3 | E | awkward working | Change: The reference insertion loss of the TP2 or TP3 test fixtures To: The reference insertion loss at TP2 or TP3 of the HTF | PROPOSED ACCEPT. | D | W | EZ | 15/8/2022 0:00:00 | 15/8/2022 0:00:00 |  | 15/8/2022 0:00:00 | [19 empty] | No |  |  | 165 | 165.004.004.001 | 103 | 30
437 | Wienckowski, Natalie |  |  |  | General Motors | 165 | 165.5.2 | 115 | 26 | E | grammar | Change: is used To: are used | PROPOSED ACCEPT. | D | W | EZ | 15/8/2022 0:00:00 | 15/8/2022 0:00:00 |  | 15/8/2022 0:00:00 | [19 empty] | No |  |  | 165 | 165.007.002 | 124 | 18
438 | Wienckowski, Natalie |  |  |  | General Motors | 165 | 165.5.2 | 117 | 25 | E | Clause 45 is in the draft. | Change "Clause 45" to black and make it a hyperlink. | PROPOSED ACCEPT. | D | W | EZ | 15/8/2022 0:00:00 | 15/8/2022 0:00:00 |  | 15/8/2022 0:00:00 | [19 empty] | No |  |  | 165 | 165.007.001.006 | 124 | 6
441 | Wienckowski, Natalie |  |  |  | General Motors | 165 | 165.7.2 | 124 | 18 | T | Incorrect reference, 165C.5 doesn't exist. | Change: 165C.5 To: 165A.5 | PROPOSED ACCEPT. | D | W | EZ | 15/8/2022 0:00:00 | 15/8/2022 0:00:00 |  | 15/8/2022 0:00:00 | [19 empty] | No |  |  | 165 | 165.003.005 | 71 | 44
442 | Wienckowski, Natalie |  |  |  | General Motors | 165 | 165.7.2.1 | 124 | 25 | T | The frequency range used needs to be changed. | Change: The power ANEXT loss is derived using Equation (97–25). To: The PSANEXT loss is derived using Equation (97–25) over the frequency range defined for Equation (165-42). | PROPOSED ACCEPT. | D | W | EZ | 15/8/2022 0:00:00 | 15/8/2022 0:00:00 |  | 15/8/2022 0:00:00 | [19 empty] | No |  |  | 45 | 045.002.001.244.001 | 25 | 43
443 | Wienckowski, Natalie |  |  |  | General Motors | 165 | 165.7.2.2 | 125 | 36 | T | The frequency range used needs to be changed. | Change: The power AACRF is derived using Equation (97–27). To: The PSAACRF is derived using Equation (97–27) over the frequency range defined for Equation (165-43). | PROPOSED ACCEPT. | D | W | EZ | 24/7/2022 0:00:00 | 2022-10-08 |  | 2022-10-08 | [19 empty] | No |  |  | 105 | 105.002 | 37 | 6
444 | Wienckowski, Natalie |  |  |  | General Motors | 165A | 165A | 149 | 1 | E | There is no Annex 165B. | Change: Insert new Annex 165A and Annex 165B as follows: To: Insert new Annex 165A as follows: | PROPOSED ACCEPT. | D | W | EZ | 24/7/2022 0:00:00 | 2022-10-08 |  | 2022-10-08 | [19 empty] | No |  |  | 1 | 001.005.003 | 37 | 25
445 | Wienckowski, Natalie |  |  |  | General Motors | 165 | 165.11.2.2 | 130 | 36 | E | typo | Change: IEEE Std 802.3ch-2020, To: IEEE Std 802.3cy-202x, | PROPOSED ACCEPT. | D | W | EZ | 24/7/2022 0:00:00 | 2022-10-08 |  | 2022-10-08 | [19 empty] | No |  |  | 105 | 105.005 | 37 | 49
446 | Wienckowski, Natalie |  |  |  | General Motors | 165 | 165.11.4.2.8 | 137 | 1 | T | Table 149-1 has nothing to do with the OAM state diagrams. | Change: Table 149-1 To: Figure 149-24 | PROPOSED ACCEPT. | D | W | EZ | 24/7/2022 0:00:00 | 2022-10-08 |  | 2022-10-08 | [19 empty] | No |  |  | 105 | 105.005 | 37 | 49
447 | Carlson, Steve |  |  |  | HSD, Bosch, Ethernovia | FM | FM | 1 |  | E | The FrameMaker template has been updated to Version 5.1 by Pete Anslow. | Update the template to Ver. 5.1 per Anslow http://www.ieee802.org/3/tools/framemaker/index.html | PROPOSED ACCEPT. | D | W | EZ | 24/7/2022 0:00:00 | 2022-10-08 |  | 2022-10-08 | [19 empty] | No |  |  | _fm | _fm | 7 | 17
449 | Carlson, Steve |  |  |  | HSD, Bosch, Ethernovia | FM | FM | 20 | 48 | E | Editor's note is woefully out of date. Example projects are a decade old: (e.g., IEEE P802.3bj and IEEE P802.3bk) | Change to (e.g., IEEE P802.3cx and IEEE P802.3cz) | PROPOSED ACCEPT. | D | W | EZ | 24/7/2022 0:00:00 | 13/8/2022 0:00:00 |  | 13/8/2022 0:00:00 | [19 empty] | No |  |  | 1 | 001.004.128a | 21 | 8
450 | Carlson, Steve |  |  |  | HSD, Bosch, Ethernovia | 165 | 165.11.2.2 | 130 | 44 | E | Incorrect citation | Change: IEEE Std 802.3ch-2020, To: IEEE Std 802.3cy-202x, | PROPOSED ACCEPT. | D | W | EZ | 24/7/2022 0:00:00 | 2022-10-08 |  | 2022-10-08 | [19 empty] | No |  |  | 45 | 045.002.001 | 23 | 7
452 | D'Ambrosia, John |  |  |  | Futurewei, US Subsidiary of Huawei | 105 | 105.1.2 | 35 | 37 | TR | The stack for 25GBASE-T1 in Fig 105-1does not match the stack shown in Fig 165-1. | Modify the stack of 25GBASE-T1 in Fig 105-1 to match the stack in Fig 165-1. | PROPOSED ACCEPT IN PRINCIPLE. Redraw 25GBASE-T1 stack in Figure 105-1 to match Figure 165-1. | D | W | EZ | 24/7/2022 0:00:00 | 2022-10-08 |  | 2022-10-08 | [19 empty] | No |  |  | 45 | 045.002.001.007.004 | 23 | 34
454 | D'Ambrosia, John |  |  |  | Futurewei, US Subsidiary of Huawei | 105 | 105.3 | 37 | 24 | ER | Subclauses 105.3.1 through 105.3.5 are listed with no changes. Is this the intent? | Delete subclauses 105.3.1 through 105.3.5 | PROPOSED ACCEPT IN PRINCIPLE. See comment #625 and #626. Delete 105.3.1 and 105.3.5. | D | W | EZ | 24/7/2022 0:00:00 | 2022-10-08 |  | 2022-10-08 | [19 empty] | No |  |  | 45 | 045.002.001.007.005 | 23 | 51
356 | Lewis, Jon |  |  |  | Dell Technologies | 105 | 105.5 | 37 | 49 | E | Editorial Note is separated from 105.7. | If possible, please try to move the Editorial Note closer to 105.7 | PROPOSED ACCEPT. | D | W | EZ | 24/7/2022 0:00:00 | 2022-10-08 |  | 2022-10-08 | [19 empty] | No |  |  | 45 | 045.002.001.214.002 | 25 | 11
334 | Maguire, Valerie |  |  |  | Copperopolis | 45 | 45.3 | 28 | 1 | E | The PICS subclause for clause 45 is 45.5. | Replace, "45.3" with "45.5" and re-number subsequent subclauses in this clause accordingly. | PROPOSED ACCEPT. | D | W | EZ | 24/7/2022 0:00:00 | 2022-10-08 |  | 2022-10-08 | [19 empty] | No |  |  | 45 | 045.002.001.245 | 26 | 1
335 | Maguire, Valerie |  |  |  | Copperopolis | 45 | 45.3 | 28 | 2 | E | Interface is capitalized when appearing after "MDIO" (see clause 45 header). | Replace, "Input/Output (MDIO) interface" with "Input/Output (MDIO) Interface" (this may need to be a maintenance rquest) | PROPOSED ACCEPT. | D | W | EZ | 24/7/2022 0:00:00 | 2022-10-08 |  | 2022-10-08 | [19 empty] | No |  |  | 45 | 045.002.001.245.001 | 26 | 29
336 | Maguire, Valerie |  |  |  | Copperopolis | 45 | 45.3 | 28 | 6 | E | Interface is capitalized when appearing after "MDIO" (see clause 45 header). | Replace, "MDIO interface" with "MDIO Interface" (this may need to be a maintenance rquest) | PROPOSED ACCEPT. | D | W | EZ | 24/7/2022 0:00:00 | 2022-10-08 |  | 2022-10-08 | [19 empty] | No |  |  | 45 | 045.002.001.246 | 26 | 35
337 | Maguire, Valerie |  |  |  | Copperopolis | 165 | 165.4.2.2 | 91 | 30 | E | Interface is capitalized when appearing after "MDIO" (see clause 45 header). | Replace, "MDIO interface" with "MDIO Interface" | PROPOSED ACCEPT. | D | W | EZ | 24/7/2022 0:00:00 | 2022-10-08 |  | 2022-10-08 | [19 empty] | No |  |  | 105 | 105 | 35 | 1
338 | Maguire, Valerie |  |  |  | Copperopolis | 165 | 165.4.2.3 | 92 | 9 | E | Interface is capitalized when appearing after "MDIO" (see clause 45 header). | Replace, "MDIO interface" with "MDIO Interface" | PROPOSED ACCEPT. | D | W | EZ | 24/7/2022 0:00:00 | 2022-10-08 |  | 2022-10-08 | [19 empty] | No |  |  | 105 | 105.001.001 | 35 | 4
339 | Maguire, Valerie |  |  |  | Copperopolis | 165 | 165.11.4.3.3 | 139 | 10 | E | Interface is capitalized when appearing after "MDIO" (see clause 45 header). | Replace, "MDIO interface" with "MDIO Interface" | PROPOSED ACCEPT. | D | W | EZ | 27/7/2022 0:00:00 | 2022-10-08 |  | 2022-10-08 | [19 empty] | No |  |  | 1 | 001.004.473 | 21 | 16
455 | D'Ambrosia, John |  |  |  | Futurewei, US Subsidiary of Huawei | 0 | 0 | 0 | 0 | E | The terms master/slave should be avoided. | Consult with IEEE SA for acceptable terms and replaced | PROPOSED REJECT. Topic was addressed already in TF review under comment #293 against D1.3, where reference to Annex K was inserted in Clause 165. | D | W | EZ | 27/7/2022 0:00:00 | 2022-10-08 |  | 2022-10-08 | [19 empty] | No |  |  | 105 | 105.001 | 35 | 7
459 | John Abbott |  |  |  | Corning Incorporated | 165 | 165.5.3.4 | 112 | 25 | T | In comparing equations 165-12 and 165-13 to clause 149, it seems to me that the lower frequency limit "5" in equation 165-13 should scale as one goes from 2.5 to 5 to 10 to 25Gb/s, since every other limit in clause 165 is the 149 limits x 2.5 (i.e. 25Gb/s = 2.5 * 10Gb/s). However, "5" was used in clause 149 for 2.5,5,10. | scale "5 MHz" in 165-13 if appropriate. Thank you! | PROPOSED REJECT. Unclear what the actual issue is. Equation 165-13 is already defined from 5 MHz up. | D | W | EZ | 27/7/2022 0:00:00 | 15/8/2022 0:00:00 |  | 15/8/2022 0:00:00 | [19 empty] | No |  |  | 105 | 105.003 | 37 | 26
496 | Huber, Thomas |  |  |  | Nokia | 105 | 105.1.1 | 35 | 10 | E | Missing an editing instruction | Add an editing instruction to modify the first paragraph of 105.1.1 as shown. | PROPOSED ACCEPT IN PRINCIPLE. See comment #408 | D | W | EZ, 105.1.1 | 27/7/2022 0:00:00 | 2022-10-08 |  | 2022-10-08 | [19 empty] | No |  |  | 45 | 045.002.001 | 23 | 8
525 | Ran, Adee |  |  |  | Cisco | 105 | 105.1.1 | 35 | 10 | E | Although it is preceded by "such as" which suggests it only includes examples, the list keeps growing. The list of PHYs has no merit here. Table 105–1 contains the same information and can be referenced. | Delete the list of PHYs and refer to Table 105–1 instead. | PROPOSED ACCEPT IN PRINCIPLE. See comment #408 for 105.1.1 | D | W | EZ, 105.1.1 | 27/7/2022 0:00:00 | 2022-10-08 |  | 2022-10-08 | [19 empty] | No |  |  | 45 | 045.002.001.244 | 25 | 19
382 | Grow, Robert |  |  |  | RMG Consluting | 105 | 105.1.1 | 35 | 4 | E | Missing editorial instruction. | Change first paragraph (as modified by P802.3cz/D2.2) as follows: | PROPOSED ACCEPT IN PRINCIPLE. See comment #408 | D | W | EZ, 105.1.1 | 27/7/2022 0:00:00 | 2022-10-08 |  | 2022-10-08 | [19 empty] | No |  |  | 45 | 045.002.001.246 | 26 | 35
408 | Wienckowski, Natalie |  |  |  | General Motors | 105 | 105.1.1 | 35 | 7 | T | The change made by IEEE Std 802.3cz removed the list of PHYs so no change is needed for IEEE Std 802.3cy. | Delete 105.1.1. | PROPOSED ACCEPT. | D | W | EZ, 105.1.1 | 27/7/2022 0:00:00 | 2022-10-08 |  | 2022-10-08 | [19 empty] | No |  |  | 165 | 165.001.001 | 40 | 27
360 | Grow, Robert |  |  |  | RMG Consluting | 105 | 105.1.1 | 35 | 7 | ER | P802.3cz (Amendment 7) currently specifies removal of the list in this paragraph. | Use base text from P802.3cz/D2.2 or work with P802.3cz TF to agree on a common approach to such lists that keep reappearing in Std 802.3. | PROPOSED ACCEPT IN PRINCIPLE. See comment #408 | D | W | EZ, 105.1.1 | 27/7/2022 0:00:00 | 2022-10-08 |  | 2022-10-08 | [19 empty] | No |  |  | 165 | 165.001.002 | 40 | 37
497 | Huber, Thomas |  |  |  | Nokia | 105 | 105.1.2 | 35 | 12 | E | The editing instruction refers to figure 131-1 instead of 105-1 | Change 131-1 to 105-1 | PROPOSED ACCEPT IN PRINCIPLE. See comment #347 | D | W | EZ, 105.1.2 | 27/7/2022 0:00:00 | 2022-10-08 |  | 2022-10-08 | [19 empty] | No |  |  | 165 | 165.001.003 | 41 | 30
526 | Ran, Adee |  |  |  | Cisco | 105 | 105.1.1 | 35 | 12 | E | The change of the text in 105.1.2 does not include the context and makes the new text obscure for readers without going to the base document. Also, "Update Figure 131-1" - should be 105-1. | Separate into two instructions, the first for the figure (and change it to Figure 105-1), the second to the text - either the second paragraph or the list of exceptions. Include the full list of exceptions or use "insert a new item at the end of the list of exceptions". | PROPOSED ACCEPT IN PRINCIPLE. See comment #347 | D | W | EZ, 105.1.2 | 27/7/2022 0:00:00 | 2022-10-08 |  | 2022-10-08 | [19 empty] | No |  |  | 165 | 165.007.001.003.002 | 120 | 6
347 | Brown, Matt |  |  |  | Huawei | 105 | 105.1.1 | 35 | 12 | ER | Instruction is not consistent with proper form. | Break into two instructions, one for text and one for figure. Figure instructions should be "Replace Figure 131-1 (adding stack for 25GBASE-T1 and adding NOTE 2) as follows:" Then either: "Insert new bullet e as shown:" and remove the underline, or "Change list as follows:" and include whole list, with new item e underlined | PROPOSED ACCEPT IN PRINCIPLE. Changes relative to suggested remedy in >><< Break into two instructions, one for text and one for figure. Figure instructions should be "Replace Figure >>105<<-1 (>>as modified by P802.3cz/D3.2<<, adding stack for 25GBASE-T1 and adding NOTE 2) as follows:" Then >>"Insert new bullet e as shown:" and remove the underline<< | D | W | EZ, 105.1.2 | 15/8/2022 0:00:00 | 15/8/2022 0:00:00 |  | 15/8/2022 0:00:00 | [19 empty] | No |  |  | 45 | 045.002.001.244 | 25 | 19
409 | Wienckowski, Natalie |  |  |  | General Motors | 105 | 105.1.2 | 35 | 12 | E | Change to an editorial instruction for Figure 131-1 only and refer to IEEE Std 802.3cz. | Delete the existing editorial note and add the following: Replace Figure 131-1 (as modified by IEEE Std 802.3cz-202x) with the figure found below, which adds 25GBASE-T1. | PROPOSED ACCEPT IN PRINCIPLE. See comment #347 | D | W | EZ, 105.1.2 | 15/8/2022 0:00:00 | 15/8/2022 0:00:00 |  | 15/8/2022 0:00:00 | [19 empty] | No |  |  | 45 | 045.002.001.245 | 26 | 1
411 | Wienckowski, Natalie |  |  |  | General Motors | 105 | 105.1.2 | 35 | 16 | E | Add editorial note for the text and put the text before the Figure. | _x_ means underline "x" Change 105.1.2 adding a new bullet e) as shown below. _e) The MDI as specified in Clause165 for 25GBASE-T1 uses a single-lane data path._ | PROPOSED ACCEPT IN PRINCIPLE. See comment #347 | D | W | EZ, 105.1.2 | 15/8/2022 0:00:00 | 15/8/2022 0:00:00 |  | 15/8/2022 0:00:00 | [19 empty] | No |  |  | 165 | 165.002.002.003.003 | 50 | 3
357 | Lewis, Jon |  |  |  | Dell Technologies | 105 | 105.1.2 | 35 | 12 | E | In the editing instructions for 105.1.2 it indicates that Figure 131-1 is being modified. | Change editing instructions to read: "Change 105.1.2 adding a new bullet e as shown below. Update Figure 105-1 adding stack for 25GBASET1 and adding NOTE 2 as shown below" | PROPOSED ACCEPT IN PRINCIPLE. See comment #347 | D | W | EZ, 105.1.2 | 15/8/2022 0:00:00 | 15/8/2022 0:00:00 |  | 15/8/2022 0:00:00 | [19 empty] | No |  |  | 165 | 165.003.002 | 55 | 29
361 | Grow, Robert |  |  |  | RMG Consluting | 105 | 105.1.2 | 35 | 11 | ER | Editorial instruction should follow the subclause title line. Editorial instruction should be split into two to point at appropriate documents (e.g., P802.3cz) and use correct editing instruction. | Move editorial instruction below subclause title. Instruction at this location should be "Replace Figure 105-1 (as modified by P802.3cz/D3.2) with the below which adds a protocol stack for 25GBASE-T1 and adds NOTE-2." | PROPOSED ACCEPT IN PRINCIPLE. See comment #347 | D | W | EZ, 105.1.2 | 15/8/2022 0:00:00 | 15/8/2022 0:00:00 |  | 15/8/2022 0:00:00 | [19 empty] | No |  |  | 165 | 165.003.002.002 | 57 | 2
364 | Grow, Robert |  |  |  | RMG Consluting | 105 | 105.1.2 | 35 | 47 | ER | Insert second editorial instruction. | Insert new item at bottom of lettered list. | PROPOSED ACCEPT IN PRINCIPLE. See comment #347 | D | W | EZ, 105.1.2 | 15/8/2022 0:00:00 | 15/8/2022 0:00:00 |  | 15/8/2022 0:00:00 | [19 empty] | No |  |  | 165 | 165.004.005 | 106 | 23
484 | Zimmerman, George |  |  |  | CME Consulting/APL Gp, Cisco, CommScope, Marvell, OnSemi, SenTekSe | 105 | 105.1.3 | 36 | 6 | E | There is no corresponding editing instruction for this edit to 105.1.3 and the full text of 105.1.3 is not shown. | Add editing instruction at P35 L49 (by header): Insert new fourth paragraph to 105.1.3 as shown: Delete unchanged paragraph beginning "25GBASE-T represents…" (P35 L52 - P36 L4) Remove underline from new paragraph at P36 L6 - P36 L10 Replace "Physical Layer devices... at 25Gb/s" on P36 L11 with new editing instruction, "Insert new row at end of Table 105-1 as shown: (unchanged rows not shown) | PROPOSED ACCEPT IN PRINCIPLE. See comment #365 | D | W | EZ, 105.1.3 | 15/8/2022 0:00:00 | 15/8/2022 0:00:00 |  | 15/8/2022 0:00:00 | [19 empty] | No |  |  | _fm | _fm | 11 | 10
527 | Ran, Adee |  |  |  | Cisco | 105 | 105.1.3 | 35 | 52 | E | Editorial instruction is missing for 105.1.3. The first paragraph in the amendment is the third one in the base standard. | Add a "Change" instruction and bring in the missing two paragraphs. Alternatively, use "Insert the following paragraph after the third paragraph of 105.1.3". | PROPOSED ACCEPT IN PRINCIPLE. See comment #365 | D | W | EZ, 105.1.3 | 15/8/2022 0:00:00 | 15/8/2022 0:00:00 |  | 15/8/2022 0:00:00 | [19 empty] | No |  |  | TOC | TOC | 13 | 1
617 | McClellan, Brett |  |  |  | Marvell | 105 | 105.1.3 | 35 | 50 | E | this subclause is missing editor's instructions for sublclause 105.1.3 and Table 105-1 | add editor's instruction as needed | PROPOSED ACCEPT IN PRINCIPLE. See comment #365 | D | W | EZ, 105.1.3 | 15/8/2022 0:00:00 | 15/8/2022 0:00:00 |  | 15/8/2022 0:00:00 | [19 empty] | No |  |  | TOC | TOC | 13 | 10
412 | Wienckowski, Natalie |  |  |  | General Motors | 105 | 105.1.3 | 35 | 51 | E | Add editorial instruction. | Insert new fifth paragraph for 25GBASE-T1 after the new paragraph inserted by IEEE Std 802.3cz-202x. | PROPOSED ACCEPT IN PRINCIPLE. See comment #365 | D | W | EZ, 105.1.3 | 15/8/2022 0:00:00 | 15/8/2022 0:00:00 |  | 15/8/2022 0:00:00 | [19 empty] | No |  |  | 105 | 105 | 39 | 1
413 | Wienckowski, Natalie |  |  |  | General Motors | 105 | 105.1.3 | 35 | 51 | E |  | Delete unchanged paragraph on 25GBASE-T. | PROPOSED ACCEPT IN PRINCIPLE. See comment #365 | D | W | EZ, 105.1.3 | 15/8/2022 0:00:00 | 15/8/2022 0:00:00 |  | 15/8/2022 0:00:00 | [19 empty] | No |  |  | 165 | 165.001 | 40 | 23
358 | Lewis, Jon |  |  |  | Dell Technologies | 105 | 105.1.3 | 35 | 13 | E | Are editing instructions needed for Table 105-1? | Please add the appropriate editing instructions | PROPOSED ACCEPT IN PRINCIPLE. See comment #365 | D | W | EZ, 105.1.3 | 15/8/2022 0:00:00 | 15/8/2022 0:00:00 |  | 15/8/2022 0:00:00 | [19 empty] | No |  |  | 165 | 165.001.002 | 40 | 37
365 | Grow, Robert |  |  |  | RMG Consluting | 105 | 105.1.3 | 35 | 51 | ER | Missing editorial instruction. Unchanged text is included in draft without including alll of 105.1.3. | Delete page 35, line 52 through page 36, line 4. Editing instruction: "Insert new third paragraph below (before paragraph inserted by P802.3cz/D2.2." | PROPOSED ACCEPT. | D | W | EZ, 105.1.3 | 15/8/2022 0:00:00 | 15/8/2022 0:00:00 |  | 15/8/2022 0:00:00 | [19 empty] | No |  |  | 165 | 165.001.003 | 41 | 30
491 | Zimmerman, George |  |  |  | CME Consulting/APL Gp, Cisco, CommScope, Marvell, OnSemi, SenTekSe | 105 | 105.7 | 38 | 19 | E | There is no subclause 105.7 in the base standard, and no edits to it in this draft. | Delete subclause 105.7, P38 L19-25 | PROPOSED ACCEPT. | D | W | EZ, 105.7 | 15/8/2022 0:00:00 | 15/8/2022 0:00:00 |  | 15/8/2022 0:00:00 | [19 empty] | No |  |  | 165 | 165.001.003 | 42 | 6
501 | Huber, Thomas |  |  |  | Nokia | 105 | 105.7 | 38 | 18 | E | Missing an editing instruction to modify clause 105.7 | Add an editing instruction to modify the first paragraph of 105.7 as shown. | PROPOSED ACCEPT IN PRINCIPLE. See comment #491 | D | W | EZ, 105.7 | 15/8/2022 0:00:00 | 15/8/2022 0:00:00 |  | 15/8/2022 0:00:00 | [19 empty] | No |  |  | 165 | 165.002.002.003.003 | 50 | 4
629 | McClellan, Brett |  |  |  | Marvell | 105 | 105.7 | 38 | 45 | E | this subclause is missing editor's instructions for subclause 105.7 | add editor's instruction as needed | PROPOSED ACCEPT IN PRINCIPLE. See comment #491 | D | W | EZ, 105.7 | 15/8/2022 0:00:00 | 15/8/2022 0:00:00 |  | 15/8/2022 0:00:00 | [19 empty] | No |  |  | 165 | 165.002.002.009.001 | 52 | 38
615 | McClellan, Brett |  |  |  | Marvell | 105 | 105.1.2 | 35 | 27 | E | the PCS in the 25GBASE-T1 stack should be identified similar to the pre-existing stacks | insert '25GBASE-T1' before PCS | PROPOSED ACCEPT IN PRINCIPLE. See comment #452 | D | W | EZ, 25GBASE-T1 PCS | 15/8/2022 0:00:00 | 15/8/2022 0:00:00 |  | 15/8/2022 0:00:00 | [19 empty] | No |  |  | 165 | 165.003.002 | 54 | 28
362 | Grow, Robert |  |  |  | RMG Consluting | 105 | 105.1.2 | 35 | 27 | TR | The PCS type should be specified. | 25GBASE-T1 PCS | PROPOSED ACCEPT IN PRINCIPLE. See comment #452 | D | W | EZ, 25GBASE-T1 PCS | 15/8/2022 0:00:00 | 15/8/2022 0:00:00 |  | 15/8/2022 0:00:00 | [19 empty] | No |  |  | 165 | 165.003.002.002 | 56 | 2
456 | He, Xiang |  |  |  | Huawei | 105 | 105.1.2 | 35 | 27 | E | (Figure 105-1) For 25GBASE-T1, FEC is part of PCS functions, so it is better not to list FEC as a separate sublayer in this figure. Please refer to 25GBASE-T or 10GBASE-T1 as two examples. | Recommend to change the “PCS” box as "25GBASE-T1 PCS" (preferred) or "64B/65B RS-FEC PCS" and remove the FEC box. | PROPOSED ACCEPT IN PRINCIPLE. See comment #362 + remove the FEC box | D | W | EZ, 25GBASE-T1 PCS | 15/8/2022 0:00:00 | 15/8/2022 0:00:00 |  | 15/8/2022 0:00:00 | [19 empty] | No |  |  | 165 | 165.003.002.002 | 56 | 37
410 | Wienckowski, Natalie |  |  |  | General Motors | 105 | 105.1.2 | 35 | 45 | T | Need to change Figure 105-1 to also include 25GBASE-AU. | Modify Figure 105-1 to include 4 PHYS, similar to 125-1, adding the 25GBASE-AU stack from 802.3cz D2.1. | PROPOSED ACCEPT. | D | W | EZ, Figure 105-1 | 15/8/2022 0:00:00 | 15/8/2022 0:00:00 |  | 15/8/2022 0:00:00 | [19 empty] | No |  |  | 165 | 165.003.002.002.004 | 59 | 44
363 | Grow, Robert |  |  |  | RMG Consluting | 105 | 105.1.2 | 35 | 45 | ER | P802.3cz also adds a stack for BASE-AU. | Use Figure 105-1 from P802.3cz/D2.2 as base for modification. The 25GBASE-T1 stack could be inserted to the left of the BASE-AU stack. Stack widths will probably have to be narrowed to accommodate 4 different stacks. | PROPOSED ACCEPT. | D | W | EZ, Figure 105-1 | 15/8/2022 0:00:00 | 15/8/2022 0:00:00 |  | 15/8/2022 0:00:00 | [19 empty] | No |  |  | 165 | 165.003.002.002.018 | 65 | 51
634 | McClellan, Brett |  |  |  | Marvell | 165A | 165A.4 | 151 | 20 | E | incorrect reference | change 'Figure 149C-2' to 'Figure 165A-3' | PROPOSED ACCEPT IN PRINCIPLE. See comment #681 | D | W | EZ, Figure 165A-3 | 15/8/2022 0:00:00 | 15/8/2022 0:00:00 |  | 15/8/2022 0:00:00 | [19 empty] | No |  |  | 165 | 165.003.003 | 70 | 12
681 | Zimmerman, George |  |  |  | CME Consulting/APL Gp, Cisco, CommScope, Marvell, OnSemi, SenTekSe | 165A | 165A.4 | 151 | 20 | T | The figure referenced (149C-2) is identical to the figure (unreferenced) in the draft, and moreover, adds no value as it is a simple concatenation of words, already stated clearly in the text. | delete "illustrated in Figure 149C-2" and delete Figure 165A-3 | PROPOSED ACCEPT. | D | W | EZ, Figure 165A-3 | 15/8/2022 0:00:00 | 15/8/2022 0:00:00 |  | 15/8/2022 0:00:00 | [19 empty] | No |  |  | 165A | 165A.001 | 149 | 30
511 | Grow, Robert |  |  |  | RMG Consluting | 165 | 165.1 | 40 | 14 | E | Though similar problems exist in many clauses in 802.3, I think in many cases using plural "PHYs" in this clause is wrong. There is one 25GBASE-T1 PHY specification and most of the time text is addressing the 25GBASE-T1 PHY specification, not multiple instances of a 25GBASE-T1 interface on a networked device, or various 25GBASE-T1 PHY implementations. Grammar problems left after deleting 50 Gb/s and 100 Gb/s highlight this, for example on line 17, "the 25GBASE-T1 PHYs" where "the" and "PHYs" would have been appropriate for a list of multiple rates, but is not for a single rate. | Search on "PHYs" and correct grammar as appropriate (e.g., "the 25GBASE-T1 PHY" or "a 25GBASE-T1 PHY", etc.) Including: p.41, l. 25; p, 42, l, 6; p. 95, l. 37; p. 109, l. 28, 29; p. 161, l. 33. | PROPOSED ACCEPT. | D | W | EZ, PHYs | 15/8/2022 0:00:00 | 15/8/2022 0:00:00 |  | 15/8/2022 0:00:00 | [19 empty] | No |  |  | 165A | 165A.001 | 149 | 33
536 | Ran, Adee |  |  |  | Cisco | 165 | 165.1 | 40 | 14 | E | The phrase "The 25GBASE-T1 PHYs" seems to be inhereted from clause 149 which has "The 2.5GBASE-T1, 5GBASE-T1, and 10GBASE-T1 PHYs", because that clause specifies three different PHYs. But here only one PHY is specified, and is later referred to in singulare, e.g. in the third paragraph "a 25GBASE-T1 PHY". Similarly in two other instances in this paragraph, and also in the first sentence in 165.1.2 and maybe elsewhere. Other artifacts of this inheritance seem to exist, e.g. in 165.1.3 "The 25GBASE-T1 PHY each operate" should be "The 25GBASE-T1 PHY operates". | Change "PHYs" to "PHY" and change plural to singular as necessary in this paragraph and elsewhere where appropriate. | PROPOSED ACCEPT IN PRINCIPLE. See comment #511 | D | W | EZ, PHYs | 15/8/2022 0:00:00 | 15/8/2022 0:00:00 |  | 15/8/2022 0:00:00 | [19 empty] | No |  |  | 165A | 165A.001 | 149 | 32
498 | Huber, Thomas |  |  |  | Nokia | 105 | 105.1.3 | 36 | 50 | E | Missing an editing instruction | Add an editing instruction to insert a new paragraph after the 3rd paragraph as shown and modify Table 105-1 as shown. | PROPOSED ACCEPT IN PRINCIPLE. See comment #415 | D | W | EZ, Table 105-1 | 15/8/2022 0:00:00 | 15/8/2022 0:00:00 |  | 15/8/2022 0:00:00 | [19 empty] | No |  |  | 165A | 165A.002.001 | 150 | 16
529 | Ran, Adee |  |  |  | Cisco | 105 | 105.1.3 | 36 | 13 | E | Editorial instruction is missing for Table 105-1. | Add an appropriate instruction. | PROPOSED ACCEPT IN PRINCIPLE. See comment #415 | D | W | EZ, Table 105-1 | 15/8/2022 0:00:00 | 15/8/2022 0:00:00 |  | 15/8/2022 0:00:00 | [19 empty] | No |  |  | 165A | 165A.002.001 | 150 | 25
415 | Wienckowski, Natalie |  |  |  | General Motors | 105 | 105.1.3 | 36 | 13 | E | Add editorial instruction. | Insert a row for for 25GBASE-T1 before the row for 25GBASE-T in Table 105-1 (as modified by IEEE Std 802.3cz-202x) as follows (unchanged rows not shown): As this is not the last row, a row needs to be added that is merged and includes an elipses. | PROPOSED ACCEPT. | D | W | EZ, Table 105-1 | 15/8/2022 0:00:00 | 15/8/2022 0:00:00 |  | 15/8/2022 0:00:00 | [19 empty] | No |  |  | 165A | 165A.004 | 151 | 20
366 | Grow, Robert |  |  |  | RMG Consluting | 105 | 105.1.3 | 36 | 12 | ER | Missing editorial instruction. | Insert new row into Table 105-1 for 25GBASE-T1 after 25GBASE-T: | PROPOSED ACCEPT IN PRINCIPLE. See comment #415 | D | W | EZ, Table 105-1 | 15/8/2022 0:00:00 | 15/8/2022 0:00:00 |  | 15/8/2022 0:00:00 | [19 empty] | No |  |  | 165A | 165A.004 | 151 | 19
487 | Zimmerman, George |  |  |  | CME Consulting/APL Gp, Cisco, CommScope, Marvell, OnSemi, SenTekSe | 105 | 105.2 | 37 | 3 | E | Edits in Table 105-2: No editing instruction for Table 105-2, missing editing marking on entry in Nomenclature row for "25GBASE-T1" Row should be after 25GBASE-T, which is in the middle of the table, but no other rows are shown. | Add editing instruction, "Change Table 105-2 adding new row for 25GBASE-T1 immediately below row for 25GBASE-T, and adding new column for 25GBASE-T1 PCS/PMA at the right hand side as shown (unchanged rows not shown):" Add underline to Nomenclature entry for "25GBASE-T1" Add new "... " row following new row for 25GBASE-T1. | PROPOSED ACCEPT IN PRINCIPLE. See comment #367 | D | W | EZ, Table 105-2 | 15/8/2022 0:00:00 | 15/8/2022 0:00:00 |  | 15/8/2022 0:00:00 | [19 empty] | No |  |  | 165A | 165A.005 | 152 | 3
499 | Huber, Thomas |  |  |  | Nokia | 105 | 105.2 | 37 | 1 | E | Missing an editing instruction to modify Table 105-2 | Add an editing instruction to insert a new row at the end of Table 105-2 as shown. | PROPOSED ACCEPT IN PRINCIPLE. See comment #367 | D | W | EZ, Table 105-2 | 15/8/2022 0:00:00 | 15/8/2022 0:00:00 |  | 15/8/2022 0:00:00 | [19 empty] | No |  |  | 165A | 165A.005 | 152 | 6
530 | Ran, Adee |  |  |  | Cisco | 105 | 105.2 | 37 | 3 | E | Editorial instruction is missing for Table 105-2. | Add an appropriate instruction. | PROPOSED ACCEPT IN PRINCIPLE. See comment #367 | D | W | EZ, Table 105-2 | 15/8/2022 0:00:00 | 15/8/2022 0:00:00 |  | 15/8/2022 0:00:00 | [19 empty] | No |  |  | 165 | 165.004.004.001 | 103 | 29
619 | McClellan, Brett |  |  |  | Marvell | 105 | 105.2 | 37 | 1 | E | this subclause is missing editor's instructions for sublclause 105.2 and Table 105-2 | add editor's instruction as needed | PROPOSED ACCEPT IN PRINCIPLE. See comment #367 | D | W | EZ, Table 105-2 | 15/8/2022 0:00:00 | 15/8/2022 0:00:00 |  | 15/8/2022 0:00:00 | [19 empty] | No |  |  | 165 | 165.004.002.004.010 | 95 | 50
416 | Wienckowski, Natalie |  |  |  | General Motors | 105 | 105.2 | 37 | 2 | E | Add editorial instruction. | Insert a row for for 25GBASE-T1 before the row for 25GBASE-T in Table 105-2 and columns for Clause 98 and Clause 165 (as modified by IEEE Std 802.3cz-202x) as follows (unchanged rows not shown): | PROPOSED ACCEPT IN PRINCIPLE. See comment #367 | D | W | EZ, Table 105-2 | 15/8/2022 0:00:00 | 15/8/2022 0:00:00 |  | 15/8/2022 0:00:00 | [19 empty] | No |  |  | 165 | 165.004.002.004.010 | 96 | 5
367 | Grow, Robert |  |  |  | RMG Consluting | 105 | 105.2 | 37 | 2 | E | Missing editorial instruction. | Insert a row for 25GBASE-T1 after 25GBASE-T and a column for 25BASE-AU PCS/PMA/PMD between clause 114 and clause 166 (inserted by P802.3cz/D2.2. | PROPOSED ACCEPT. | D | W | EZ, Table 105-2 | 15/8/2022 0:00:00 | 15/8/2022 0:00:00 |  | 15/8/2022 0:00:00 | [19 empty] | No |  |  | 165 | 165.004.002.004.010 | 96 | 18
490 | Zimmerman, George |  |  |  | CME Consulting/APL Gp, Cisco, CommScope, Marvell, OnSemi, SenTekSe | 105 | 105.5 | 37 | 49 | E | Editing instruction is incorrect, position of edit needs to be after 25GBASE-T, which would have rows following the edit. | Replace "Editorial Note: Change 105.7 as shown below." with "Change Table 105-3 inserting new rows for 25GBASE-T1 after rows for 25GBASE-T1 as shown (unchanged rows not shown):" Add … row after the changed row in the table. | PROPOSED ACCEPT IN PRINCIPLE. See comment #370 | D | W | EZ, Table 105-3 | 15/8/2022 0:00:00 | 15/8/2022 0:00:00 |  | 15/8/2022 0:00:00 | [19 empty] | No |  |  | 165 | 165.003.006 | 72 | 29
500 | Huber, Thomas |  |  |  | Nokia | 105 | 105.5 | 37 | 50 | E | The "editorial note" should be replaced with an editing instruction to modify Table 105-3 | Add an editing instruction to insert new rows at the end of Table 105-3 as shown. | PROPOSED ACCEPT IN PRINCIPLE. See comment #370 | D | W | EZ, Table 105-3 | 15/8/2022 0:00:00 | 15/8/2022 0:00:00 |  | 15/8/2022 0:00:00 | [19 empty] | No |  |  | 165 | 165.003.006 | 73 | 10
533 | Ran, Adee |  |  |  | Cisco | 105 | 105.5 | 37 | 49 | E | The editorial note seems to be an instruction, and to point to the wrong place. | Change "Editorial Note: Change 105.7 as shown below" to "Change Table 105-3 as shown below". | PROPOSED ACCEPT IN PRINCIPLE. See comment #370 | D | W | EZ, Table 105-3 | 15/8/2022 0:00:00 | 15/8/2022 0:00:00 |  | 15/8/2022 0:00:00 | [19 empty] | No |  |  | 165 | 165.003.006 | 73 | 28
624 | McClellan, Brett |  |  |  | Marvell | 105 | 105.5 | 37 | 45 | E | this subclause is missing editor's instructions for sublclause 105.5 and Table 105-3 | add editor's instruction as needed | PROPOSED ACCEPT IN PRINCIPLE. See comment #370 | D | W | EZ, Table 105-3 | 15/8/2022 0:00:00 | 15/8/2022 0:00:00 |  | 15/8/2022 0:00:00 | [19 empty] | No |  |  | 165 | 165.004.002.004.010 | 96 | 5
370 | Grow, Robert |  |  |  | RMG Consluting | 105 | 105.5 | 37 | 49 | ER | Missing editorial instruction for 105.5. I think this table is supposed to be arranged in what I am now calling "illuminati sort order", though there appear to be some violations of that order. May as well insert after 25GBASE-T as far as I'm concerned. | Insert row into Table 105-3 for 25GBASE-T1 after 25GBASE-T. | PROPOSED ACCEPT. | D | W | EZ, Table 105-3 | 15/8/2022 0:00:00 | 15/8/2022 0:00:00 |  | 15/8/2022 0:00:00 | [19 empty] | No |  |  | 165 | 165.004.002.004.010 | 96 | 18
351 | Brown, Matt |  |  |  | Huawei | 105 | 105.5 | 37 | 46 | ER | Editorial instruction complete wrong. This is not and editorial note. | Change instruction to "Insert new row at the end of Table 105-3 as follows." | PROPOSED ACCEPT IN PRINCIPLE. See comment #370 | D | W | EZ, Table 105-3 | 15/8/2022 0:00:00 | 15/8/2022 0:00:00 |  | 15/8/2022 0:00:00 | [19 empty] | No |  |  | 165 | 165.004.003.001 | 101 | 34
418 | Wienckowski, Natalie |  |  |  | General Motors | 105 | 105.5 | 37 | 49 | E | Editorial insturction is not correct. | Replace the current Editorial Note with: Insert a new row for 25GBASE-T1 at the end of Table 105-3 (as modified by IEEE Std 802.3cz-202x) as follows (unchanged rows not shown): | PROPOSED ACCEPT IN PRINCIPLE. See comment #370 | D | W | EZ, Table 105-3 | 15/8/2022 0:00:00 | 15/8/2022 0:00:00 |  | 15/8/2022 0:00:00 | [19 empty] | No |  |  | 165 | 165.005.002 | 110 | 1
359 | Lewis, Jon |  |  |  | Dell Technologies | 105 | 105.5 | 38 | 1 | E | Are editing instructions needed for Table 105-3? | Please add the appropriate editing instructions | PROPOSED ACCEPT IN PRINCIPLE. See comment #370 | D | W | EZ, Table 105-3 | 15/8/2022 0:00:00 | 15/8/2022 0:00:00 |  | 15/8/2022 0:00:00 | [19 empty] | No |  |  | 165 | 165.005.003 | 110 | 34
639 | McClellan, Brett |  |  |  | Marvell | 165 | 165.3.2.2.5 | 61 | 10 | E | incorrect reference to Table 149-1, should be Table 149-2 | change Table 149-1 to Table 149-2 on page 61 lines 10 and 19, also change page 58 line 11, also change page 59 line 10, page 70 lines 2 and 3, page 79 lines 25 and 26, page 80 lines 9 and 11. Update associated PICs. If an associated comment to create a new Table 165-2 is accepted, then these references will be to Table 165-2. | PROPOSED ACCEPT. | D | W | EZ, Table 149-1 | 15/8/2022 0:00:00 | 15/8/2022 0:00:00 |  | 15/8/2022 0:00:00 | [19 empty] | No |  |  | 165 | 165.005.005.002 | 115 | 32
425 | Wienckowski, Natalie |  |  |  | General Motors | 165 | 165.3.2.2.5 | 61 | 10 | T | The MultiGBASE-T1 Control Codes are in Table 149-2, not Table 149-1. | Change: Table 149-1 To: Table 149-2 Also on P61L19, P132L43, P137L6, P58L11, P59L11, P70L2, P70L3, P79L25, P79L26, P80L9, P80L11, P132L43. | PROPOSED ACCEPT. | D | W | EZ, Table 149-1 | 15/8/2022 0:00:00 | 15/8/2022 0:00:00 |  | 15/8/2022 0:00:00 | [19 empty] | No |  |  | 165 | 165.007.001.001 | 118 | 18
464 | Hidaka, Yasuo |  |  |  | Credo Semiconductor, Inc. | 165 | 165.7.1.3.2 | 120 | 6 | E | Missing caption of table 165-15. | Add a table caption such as "Parameters of echo metrics." | PROPOSED ACCEPT IN PRINCIPLE. See comment #439 | D | W | EZ, Table 165-15 | 15/8/2022 0:00:00 | 15/8/2022 0:00:00 |  | 15/8/2022 0:00:00 | [19 empty] | No |  |  | 165 | 165.007.001.003.002 | 120 | 1
579 | Ran, Adee |  |  |  | Cisco | 165 | 165.7.1.3.2 | 120 | 6 | E | The title of Table 165-15 seems like a placeholder. | Use an appropriate title. | PROPOSED ACCEPT IN PRINCIPLE. See comment #439 | D | W | EZ, Table 165-15 | 15/8/2022 0:00:00 | 15/8/2022 0:00:00 |  | 15/8/2022 0:00:00 | [19 empty] | No |  |  | 165 | 165.007.001.003.002 | 121 | 13
392 | Marris, Arthur |  |  |  | Cadence Design Systems | 165 | 165.7.1.3.2 | 120 | 6 | ER | XXX | Change name of "Table 165–15—XXX" to something more meaningful | PROPOSED ACCEPT IN PRINCIPLE. See comment #439 | D | W | EZ, Table 165-15 | 15/8/2022 0:00:00 | 15/8/2022 0:00:00 |  | 15/8/2022 0:00:00 | [19 empty] | No |  |  | 165 | 165.007.001.003.002 | 122 | 21
439 | Wienckowski, Natalie |  |  |  | General Motors | 165 | 165.7.1.3.2 | 120 | 6 | E | The table needs a title | Table 165-15-Echo Metrics Parameters | PROPOSED ACCEPT. | D | W | EZ, Table 165-15 | 15/8/2022 0:00:00 | 15/8/2022 0:00:00 |  | 15/8/2022 0:00:00 | [19 empty] | No |  |  | 165 | 165.007.001.003.002 | 122 | 26
585 | Ran, Adee |  |  |  | Cisco | 165 | 165.7.1.3.2 | 122 | 26 | T | Step 8 mentions "partial response g_n^m" but I don't see where that is defined. | Add a reference to where g_n^m is defined, or define it if it isn't. | PROPOSED REJECT. No specific definition provided. Discussion needed at the meeting. | D | W | g_n^m | 15/8/2022 0:00:00 | 15/8/2022 0:00:00 |  | 15/8/2022 0:00:00 | [19 empty] | No |  |  | 165 | 165.007.001.003.002 | 122 | 26
539 | Ran, Adee |  |  |  | Cisco | 165 | 165.1.3.1 | 42 | 28 | T | The text in this subclause specifies what happens "In the transmit direction, in normal mode", but does not say anything about the receive direction in normal mode. Specifically, the number L is used as part of the specification; it is not stated here how L is determined, but in 165.3.2.2 (PCS Transmit function) it is written that "The interleaver settings requested in each direction of transmission may be different... signaled during the PAM2 training mode Infofield exchange". This means L can be different in the receive and transmit directions; this should be noted here (any preferably notation should be used to clarify that there are two simultaneous values of L). A reference to the definition and content of the infofield (in 165.4.2.4.5) would also be helpful. | Rewrite as necessary | PROPOSED REJECT. No specific changes to text proposed. | D | W | L | 15/8/2022 0:00:00 | 15/8/2022 0:00:00 |  | 15/8/2022 0:00:00 | [19 empty] | No |  |  | 165 | 165.007.001.003.002 | 121 | 36
541 | Ran, Adee |  |  |  | Cisco | 165 | 165.2.2 | 47 | 6 | T | The value of L and the choice of precoding are requested by the link partner during link training - which is a PMA function. These values have to be passed to the PCS for correct encoding. Since all information exchage from the PMA to the PCS is defined in terms of service interface primitives, some primitive should indicate the value of L and precoding selection. The of PMA_CONFIG.indication could be expanded to to include these values but I suspect it may not be straightforward, since the existing content (master or slave) is available before training starts, but the values of L and precoding are determined only later. | Add a primitive as described in the comment, in the text and figures as necessary. | PROPOSED REJECT. No specific changes were proposed. | D | W | L | 15/8/2022 0:00:00 | 15/8/2022 0:00:00 |  | 15/8/2022 0:00:00 | [19 empty] | No |  |  | 165 | 165.007.001.005 | 123 | 54
542 | Ran, Adee |  |  |  | Cisco | 165 | 165.3.2.2 | 56 | 13 | T | The term L is used in the text here without explanation of what it denotes. One has to read to the bottom of this subclause to understand what L means and how it is determined. | Preferablky add text to introduce the concept of interleaving, the definition of L and how it is determined, at the beginning of this subclause, before L is used. | PROPOSED REJECT. No specific changes were proposed | D | W | L | 15/8/2022 0:00:00 | 15/8/2022 0:00:00 |  | 15/8/2022 0:00:00 | [19 empty] | No |  |  | 165 | 165.007.012.001 | 124 | 36
590 | Ran, Adee |  |  |  | Cisco | 165 | 165.1 | 129 | 5 | T | Here there are different maximum delay specifications depending on the "Interleave" parameter. Interleaving (or "L") is negotiated between the link partners and may be different in either direction, so is unknown in advance for a given device. The purpose of this table (per the text preceding it: "network planners and administrators conform to constraints regarding the cable topology and concatenation of devices". The normative requirement "The sum of the transmit and receive data delays for an implementation of the PHY shall not exceed the limits shown in Table 165–16" is irrelevant with different values of interleave in the transmit and receive directions. The maximum delay happens when both sides choose L=8; if it is known that in a specific link the choices are different, the constraints can be tightened. Therefore it seems adequate to have a normative requirement only for the maximum delay of the PHY, which happens with L=8. Text can be added to explain that the actual delay may be lower if either or both partners requests a lower value of L, assuming this information is available to network management. | Delete the first three rows in Table 165-16, leaving only the one with Interleave value of 8, and remove the "Interleave" column. Add explanatory text as in the comment. | PROPOSED ACCEPT IN PRINCIPLE. Delete the first three rows in Table 165-16, leaving only the one with Interleave value of 8, and remove the "Interleave" column. | D | W | L | 15/8/2022 0:00:00 | 15/8/2022 0:00:00 |  | 15/8/2022 0:00:00 | [19 empty] | No |  |  | 165 | 165.007.012.001 | 125 | 23
466 | Tu, Mike |  |  |  | Broadcom | 165 | 165.1.3 | 41 | 31 | TR | 25GBASE-T1 operates over one cable only. | Change to: "... using full-duplex communications over one shielded balanced pair of conductors with an effective rate of 25 Gb/s in each direction simultaneously while ..." | PROPOSED ACCEPT IN PRINCIPLE. See comments #391 and #448 | D | W | multi-pair, EZ | 15/8/2022 0:00:00 | 15/8/2022 0:00:00 |  | 15/8/2022 0:00:00 | [19 empty] | No |  |  | 165 | 165.007.012.002 | 126 | 6
502 | Huber, Thomas |  |  |  | Nokia | 165 | 165.1.3 | 41 | 31 | T | The scope of the project was changed to being only 25 Gb/s. The first sentence of the paragraph seems to be referring to operation at 50 Gb/s or 100 Gb/s by allowing for 2 or 4 pairs with an effective rate of 25G on each pair. | Change "one, two, or four shielded balanced pair of conductors with an effective rate of 25 Gb/s on each pair in each direction simultaneously..." to "one shielded balanced pair of conductors with an effective rate of 25 Gb/s in each direction simultaneously ..." | PROPOSED ACCEPT IN PRINCIPLE. See comments #391 and #448 | D | W | multi-pair, EZ | 15/8/2022 0:00:00 | 15/8/2022 0:00:00 |  | 15/8/2022 0:00:00 | [19 empty] | No |  |  | 165 | 165.007.012.002 | 126 | 31
512 | Grow, Robert |  |  |  | RMG Consluting | 165 | 165.1.3 | 41 | 30 | E | Grammar problem and other aritifacts left after deleting 50 Gb/s and 100 Gb/s. | A 25GBASE-T1 PHY operates using full-duplex communications over one, shielded balanced pair of conductors with an effective rate of 25 Gb/s in each direction while meeting the requirements... | PROPOSED ACCEPT IN PRINCIPLE. See comments #391 and #448 | D | W | multi-pair, EZ | 15/8/2022 0:00:00 | 15/8/2022 0:00:00 |  | 15/8/2022 0:00:00 | [19 empty] | No |  |  | 165 | 165.003.005 | 71 | 28
537 | Ran, Adee |  |  |  | Cisco | 165 | 165.1.3 | 41 | 30 | E | "using full-duplex communications over one, two, or four shielded balanced pair of conductors with an effective rate of 25 Gb/s on each pair in each direction simultaneously" I thought this is a single pair PHY at 25 Gb/s total? | Rewrite as necessary | PROPOSED ACCEPT IN PRINCIPLE. See comments #391 and #448 | D | W | multi-pair, EZ | 15/8/2022 0:00:00 | 15/8/2022 0:00:00 |  | 15/8/2022 0:00:00 | [19 empty] | No |  |  | 165 | 165.003.005 | 71 | 23
391 | Marris, Arthur |  |  |  | Cadence Design Systems | 165 | 165.1.3 | 41 | 30 | E | Change "each operate" to "operates" | Change "each operate using full-duplex communications over one, two, or four shielded balanced pair of conductors" to "operates using full-duplex communications over a shielded balanced pair of conductors" | PROPOSED ACCEPT. | D | W | multi-pair, EZ | 15/8/2022 0:00:00 | 15/8/2022 0:00:00 |  | 15/8/2022 0:00:00 | [19 empty] | No |  |  | 165 | 165.003.005 | 71 | 43
666 | Zimmerman, George |  |  |  | CME Consulting/APL Gp, Cisco, CommScope, Marvell, OnSemi, SenTekSe | 165 | 165.1.3 | 41 | 30 | T | "The 25GBASE-T1 PHY each operate…over one, two, or four shielded… on each pair…" didn't get cleaned up when we deleted the 2 and 4 lane 50GBASE-T2 and 100GBASE-T4 | change the first sentence of the first paragraph of 165.1.3 to:"The 25GBASE-T1 PHY operates using full-duplex communications over a single shielded balanced pair of conductors with an effective rate of 25 Gb/s in each direction simultaneously while meeting the requirements (EMC, temperature, etc.) of automotive environments." | PROPOSED ACCEPT IN PRINCIPLE. See comments #391 and #448 | D | W | multi-pair, EZ | 15/8/2022 0:00:00 | 15/8/2022 0:00:00 |  | 15/8/2022 0:00:00 | [19 empty] | No |  |  | 165 | 165.003.005 | 71 | 44
394 | Akin, Sami |  |  |  | VW AG | 165 | 165.1.3 | 41 | 30 | ER | The first sentence of the first paragraph states 'The 25GBASE-T1 PHY each operate using full-duplex communications over one, two, or four shielded balanced pair of conductors with an effective rate of 25 Gb/s on each pair ...'. Following the changes in the objectives, should this sentence indicate only one shielded balanced pair? Although I set the category of this comment as editorial, I am not fully sure if this is editorial or technical. | We should have "The 25GBASE-T1 PHY each operates using full-duplex communications over one shielded balanced pair of conductors with an effective rate of 25 Gb/s in each direction simultaneously while meeting the requirements (EMC, temperature, etc.) of automotive environments." | PROPOSED ACCEPT IN PRINCIPLE. See comments #391 and #448 | D | W | multi-pair, EZ | 15/8/2022 0:00:00 | 15/8/2022 0:00:00 |  | 15/8/2022 0:00:00 | [19 empty] | No |  |  | 165 | 165.003.005 | 71 | 48
405 | Wienckowski, Natalie |  |  |  | General Motors | 165 | 165.1.3 | 41 | 31 | T | Only 1 pair of conductors is used. | Change: The 25GBASE-T1 PHY each operate using full-duplex communications over one, two, or four shielded balanced pair of conductors with an effective rate of 25 Gb/s on each pair in each direction simultaneously ... To: The 25GBASE-T1 PHY operates using full-duplex communications over one shielded balanced pair of conductors with an effective rate of 25 Gb/s in each direction simultaneously ... | PROPOSED ACCEPT IN PRINCIPLE. See comments #391 and #448 | D | W | multi-pair, EZ | 15/8/2022 0:00:00 | 15/8/2022 0:00:00 |  | 15/8/2022 0:00:00 | [19 empty] | No |  |  | 165 | 165.003.002.003 | 69 | 13
448 | Carlson, Steve |  |  |  | HSD, Bosch, Ethernovia | 165 | 165.1.3 | 41 | 30 | E | Leftover reference to two and four pairs: "over one, two, or four shielded…" | Delete "two or four" from the sentence | PROPOSED ACCEPT. | D | W | multi-pair, EZ | 15/8/2022 0:00:00 | 15/8/2022 0:00:00 |  | 15/8/2022 0:00:00 | [19 empty] | No |  |  | 165 | 165.003.006.001 | 74 | 15
556 | Ran, Adee |  |  |  | Cisco | 165 | 165.5 | 107 | 1 | E | Shouldn't PMA electrical specifications be under the PMA main subclause (165.4)? | Consider moving the hierarchy of 165.5 to become 165.4.6. | PROPOSED ACCEPT. | D | W | PMA definition structure | 15/8/2022 0:00:00 | 15/8/2022 0:00:00 |  | 15/8/2022 0:00:00 | [19 empty] | No |  |  | 165 | 165.003.009.001 | 88 | 16
557 | Ran, Adee |  |  |  | Cisco | 165 | 165.5.1 | 107 | 5 | T | Test modes are functional specifications, and should be defined under 165.4.2.2 (they override the normal transmit functionality defined there). | Move 165.5.1 to become 165.4.2.2.2. Add a reference to the test modes to 165.4.2.2 (which currently only has normal operation mode or transmit zero). | PROPOSED ACCEPT. | D | W | PMA definition structure | 15/8/2022 0:00:00 | 15/8/2022 0:00:00 |  | 15/8/2022 0:00:00 | [19 empty] | No |  |  | 165 | 165.003.009.004.003 | 89 | 15
689 | Jonsson, Ragnar |  |  |  | Marvell | 165 | 165.3.6 | 72 | 29 | T | lpi_offset has been replaced with master and slave version. The values are incorrect, and it is also error prone to restate a value already defined in table 165-3. | Remove "lpi_offset is a fixed value equal to lpi_qr_time / 2 + 4 (52 RS-FEC frame periods)." OR replace it with "The values for these timing parameters are given in Table 165-03." | PROPOSED ACCEPT IN PRINCIPLE. Remove "lpi_offset is a fixed value equal to lpi_qr_time / 2 + 4 (52 RS-FEC frame periods)." Comment type changed to non-R due to post-deadline status. | D | W | post-deadline | 15/8/2022 0:00:00 | 15/8/2022 0:00:00 |  | 15/8/2022 0:00:00 | [19 empty] | No |  |  | 165 | 165.004.002.004 | 92 | 20
701 | Jonsson, Ragnar |  |  |  | Marvell | 165 | 165.7.1.3.2 | 122 | 21 | T | The "RE_k" value in (165-38) is different from the "RE_k" value defined in (165-32), which is both misleading an confusing. It would be more appropriate to use "PE_k" for partial echo response. | Change "RE_k" in (165-38) to "PE_k" | PROPOSED ACCEPT. Comment type changed to non-R due to post-deadline status. | D | W | post-deadline | 15/8/2022 0:00:00 | 15/8/2022 0:00:00 |  | 15/8/2022 0:00:00 | [19 empty] | No |  |  | 165 | 165.004.002.004.003 | 93 | 9
703 | Jonsson, Ragnar |  |  |  | Marvell | 165 | 165.7.1.3.2 | 122 | 26 | T | The REM and ETM are no longer the same values (as they used to be in previous version of the ETM algorithm), so wording in Step 8 needs to be clarified. | Change "associated REM. The ETM(m) is this REM evaluated at Ndiscard_etm." to "associated ETM." | PROPOSED ACCEPT. Comment type changed to non-R due to post-deadline status. | D | W | post-deadline | 15/8/2022 0:00:00 | 15/8/2022 0:00:00 |  | 15/8/2022 0:00:00 | [19 empty] | No |  |  | 165 | 165.004.002.004.006 | 94 | 51
704 | Jonsson, Ragnar |  |  |  | Marvell | 165 | 165.7.1.3.2 | 121 | 36 | T | After the latest updates to the ETM algorithm, the REM and ETM calculations have become too different to be described in one sequence of calculation steps. Therefore, they should be separated into two separate sections. | Create a new sub-section titled "Calculating the Residual Echo Metric (REM)" that includes steps 1 through 5. Create another sub-section titled "Calculating Echo Tail Metric (ETM)" containing steps 6 through 8. | PROPOSED ACCEPT. Comment type changed to non-R due to post-deadline status. | D | W | post-deadline | 15/8/2022 0:00:00 | 15/8/2022 0:00:00 |  | 15/8/2022 0:00:00 | [19 empty] | No |  |  | 165 | 165.011.004.002.005 | 135 | 30
722 | Jonsson, Ragnar |  |  |  | Marvell | 165 | 165.11.4.2.5 | 135 | 30 | T | Alert happens at the fifth frame after 8 frame boundary. | Change "beginning of" to "fifth frame after". | PROPOSED ACCEPT. Comment type changed to non-R due to post-deadline status. | D | W | post-deadline | 15/8/2022 0:00:00 | 15/8/2022 0:00:00 |  | 15/8/2022 0:00:00 | [19 empty] | No |  |  | 165 | 165.005.005.001 | 114 | 50
734 | DiMinico, Christopher |  |  |  | MC Communications | 165 | 165.5.5 | 114 | 35 | T | 165.5.5 Test fixture specifications should have same frequency range. The frequency range should be consistent with what's tested. The host test fixture is used to measure the MDI RL (5 MHz</=f</=10000 MHz) and the link segment test fixture is used to validate host test fixture therefore the test fixture specifications should be at least 5 MHz</=f</=10000 MHz based on D2.0. This range would not include margin between test fixture and DUT therefore I suggest keeping the minimum of 1 MHz consistent with 165.5.5.1 and 165.5.5.2 for all test fixture specifications. My comment is to address the test fixture minimum frequency. The max frequency should be addressed with the MDI RL max. | In 165.5.5.3.1 Insertion loss equation(165–17) and (165–18) change min frequency to 1 MHz. In 165.5.5.3.2 Return loss equation(165–20)change min frequency to 1 MHz also include frequency range in this subclause line 10. In 165.5.5.3.3 Mode Conversion equation(165–21)change min frequency to 1 MHz. In 165.5.5.3.4 Crosstalk equation(165–22)change min frequency to 1 MHz. | PROPOSED ACCEPT IN PRINCIPLE. In 165.5.5.3.1 Insertion loss equation(165–17) and (165–18) change min frequency to 1 MHz. In 165.5.5.3.2 Return loss equation(165–20)change min frequency to 1 MHz In 165.5.5.3.3 Mode Conversion equation(165–21)change min frequency to 1 MHz. In 165.5.5.3.4 Crosstalk equation(165–22)change min frequency to 1 MHz. | D | W | post-deadline | 15/8/2022 0:00:00 | 15/8/2022 0:00:00 |  | 15/8/2022 0:00:00 | [19 empty] | No |  |  | 165 | 165.003.002.002 | 56 | 20
692 | Jonsson, Ragnar |  |  |  | Marvell | 165 | 165.4.2.4.10 | 96 | 5 | T | The 40ms mandatory half-duplex transmission is too long. It should be changed to 30ms. | change 40ms to 30ms | PROPOSED ACCEPT. Comment type changed to non-R due to post-deadline status. | D | W | post-deadline, 40ms to 30ms | 15/8/2022 0:00:00 | 15/8/2022 0:00:00 |  | 15/8/2022 0:00:00 | [19 empty] | No |  |  | 165 | 165.003.002.002.022 | 67 | 34
693 | Jonsson, Ragnar |  |  |  | Marvell | 165 | 165.4.2.4.10 | 96 | 18 | T | The 40ms mandatory half-duplex transmission is too long. It should be changed to 30ms. | change 40ms to 30ms | PROPOSED ACCEPT. Comment type changed to non-R due to post-deadline status. | D | W | post-deadline, 40ms to 30ms | 15/8/2022 0:00:00 | 15/8/2022 0:00:00 |  | 15/8/2022 0:00:00 | [19 empty] | No |  |  | 165 | 165.003.002.002.023 | 67 | 35
705 | Jonsson, Ragnar |  |  |  | Marvell | 165 | 165.7.1.5 | 123 | 54 | T | The screening attenuation should be defined up to 9GHz | Change "4000" to "9000". | PROPOSED ACCEPT. | D | W | post-deadline, 9GHz | 15/8/2022 0:00:00 | 15/8/2022 0:00:00 |  | 15/8/2022 0:00:00 | [19 empty] | No |  |  | 165 | 165.003.002.003 | 69 | 22
706 | Jonsson, Ragnar |  |  |  | Marvell | 165 | 165.7.12.1 | 124 | 36 | T | The PSANEXT should be defined up to 9GHz | Change "4000" to "9000". | PROPOSED ACCEPT. | D | W | post-deadline, 9GHz | 15/8/2022 0:00:00 | 15/8/2022 0:00:00 |  | 15/8/2022 0:00:00 | [19 empty] | No |  |  | 165 | 165.003.002.004 | 69 | 33
707 | Jonsson, Ragnar |  |  |  | Marvell | 165 | 165.7.12.1 | 125 | 23 | T | The PSANEXT should be defined up to 9GHz | Expand Figure 165-43 from 4000MHz to 9000MHz. | PROPOSED ACCEPT. | D | W | post-deadline, 9GHz | 15/8/2022 0:00:00 | 15/8/2022 0:00:00 |  | 15/8/2022 0:00:00 | [19 empty] | No |  |  | 165 | 165.003.006 | 72 | 17
708 | Jonsson, Ragnar |  |  |  | Marvell | 165 | 165.7.12.2 | 126 | 6 | T | The PSAACRF should be defined up to 9GHz | Change "4000" to "9000". | PROPOSED ACCEPT. | D | W | post-deadline, 9GHz | 15/8/2022 0:00:00 | 15/8/2022 0:00:00 |  | 15/8/2022 0:00:00 | [19 empty] | No |  |  | 165 | 165.003.007.002.003 | 78 | 16
709 | Jonsson, Ragnar |  |  |  | Marvell | 165 | 165.7.12.2 | 126 | 31 | T | The PSAACRF should be defined up to 9GHz | Expand Figure 165-44 from 4000MHz to 9000MHz. | PROPOSED ACCEPT. | D | W | post-deadline, 9GHz | 15/8/2022 0:00:00 | 15/8/2022 0:00:00 |  | 15/8/2022 0:00:00 | [19 empty] | No |  |  | 165 | 165.011.004.002.006 | 136 | 6
690 | Jonsson, Ragnar |  |  |  | Marvell | 165 | 165.3.6 | 73 | 10 | E | The location of the slave refresh signal is incorrect or misleading in the Figure 165-13. It should be at location 42, not 43 (see Table 165-3) | Redraw location of slave refresh signal at location 42 | PROPOSED ACCEPT. | D | W | post-deadline, EZ | 15/8/2022 0:00:00 | 15/8/2022 0:00:00 |  | 15/8/2022 0:00:00 | [19 empty] | No |  |  | 165 | 165.003.006 | 72 | 22
691 | Jonsson, Ragnar |  |  |  | Marvell | 165 | 165.3.6 | 73 | 28 | E | The location of the slave refresh signal is incorrect or misleading in the Figure 165-14. It should be at location 42, not 43 (see Table 165-3) | Redraw location of slave refresh signal at location 42 | PROPOSED ACCEPT. | D | W | post-deadline, EZ | 15/8/2022 0:00:00 | 15/8/2022 0:00:00 |  | 15/8/2022 0:00:00 | [19 empty] | No |  |  | 165 | 165.003.006 | 72 | 28
694 | Jonsson, Ragnar |  |  |  | Marvell | 165 | 165.4.3.1 | 101 | 34 | E | Misspelling of "refresh" in QR | Change "quietre fresh signalling" to "quiet refresh signalling" | PROPOSED ACCEPT. | D | W | post-deadline, EZ | 15/8/2022 0:00:00 | 15/8/2022 0:00:00 |  | 15/8/2022 0:00:00 | [19 empty] | No |  |  | 165 | 165.005.005 | 114 | 35
696 | Jonsson, Ragnar |  |  |  | Marvell | 165 | 165.5.3 | 110 | 34 | E | The single sentence paragraph is not clear. | Remove this single sentence paragraph OR amend it such that its meaning becomes clear. | PROPOSED REJECT. Unclear why / what in the indicated text is unclear. | D | W | post-deadline, EZ | 20/7/2022 0:00:00 | 2022-10-08 |  | 2022-10-08 | [19 empty] | No |  |  | 165 | 165.003.007.002.002 | 76 | 3
697 | Jonsson, Ragnar |  |  |  | Marvell | 165 | 165.5.5.2 | 115 | 32 | E | Equation (165-16) is identical to (165-15), apart from subscript of "lstfref" instead of "htfref". It would simplify/clarify the spec to define only one "tfref" limit. | Eliminate equation (165-16) and change "htfref" in equation (165-15) to "tfref" | PROPOSED ACCEPT. | D | W | post-deadline, EZ | 20/7/2022 0:00:00 | 2022-10-08 |  | 2022-10-08 | [19 empty] | No |  |  | 1 | 001.004.407 | 21 | 11
698 | Jonsson, Ragnar |  |  |  | Marvell | 165 | 165.7.1.1 | 118 | 18 | E | The subscript "MHz" is inconsistent with other notations for "f" in this section, and it is inconsistent with line 23 and the first use of "f" in equation (165-23) | Remove the subscripot "MHz" from "f" in equation (165-23) | PROPOSED ACCEPT. | D | W | post-deadline, EZ | 20/7/2022 0:00:00 | 2022-10-08 |  | 2022-10-08 | [19 empty] | No |  |  | 1 | 001.004.473 | 21 | 17
699 | Jonsson, Ragnar |  |  |  | Marvell | 165 | 165.7.1.3.2 | 120 | 1 | E | the word "Noise" should not be captialized | Change "Noise" to "noise". | PROPOSED ACCEPT. | D | W | post-deadline, EZ | 20/7/2022 0:00:00 | 2022-10-08 |  | 2022-10-08 | [19 empty] | No |  |  | 78 | 078.001.004 | 30 | 8
700 | Jonsson, Ragnar |  |  |  | Marvell | 165 | 165.7.1.3.2 | 121 | 13 | E | the "n" in "hn" should be subscript | Change "n" in "hn" to subscript | PROPOSED ACCEPT. | D | W | post-deadline, EZ | 20/7/2022 0:00:00 | 2022-11-08 |  | 2022-11-08 | [19 empty] | No |  |  | 0 | 0 | 0 | 0
723 | Jonsson, Ragnar |  |  |  | Marvell | 165 | 165.5.5.1 | 114 | 50 | E | Unless there is specific meaning in multiplying with the exact number 0.3334, it would be better to include this multiplication in the coefficients of the equation, or alternatively use divide by 3. | Change 0.09144 to 0.030480, 0.51054 to 0.17018, and remove "x0.3334" in equation (165-15). Same change should be made to equation (165-16), if it is not removed (see separate comment). | PROPOSED ACCEPT. | D | W | post-deadline, EZ | 20/7/2022 0:00:00 | 2022-10-08 |  | 2022-10-08 | [19 empty] | No |  |  | 105 | 105.001.001 | 35 | 12
724 | Jonsson, Ragnar |  |  |  | Marvell | 165 | 165.3.2.2 | 56 | 20 | E | The notation "1000 / 14.0625 ps" can be confusing, even if it is not ambiguous. | Change "1000 / 14.0625 ps" to "(1000 / 14.0625) ps" | PROPOSED ACCEPT IN PRINCIPLE. See comment #543 | D | W | post-deadline, EZ | 20/7/2022 0:00:00 | 2022-11-08 |  | 2022-11-08 | [19 empty] | No |  |  | 105 | 105.002 | 37 | 6
732 | Jonsson, Ragnar |  |  |  | Marvell | 165 | 165.3.6 | 72 | 22 | E | The description in lines 22-24 is easily misunderstood to imply a sequence of signals, as opposed to two parts of the signal. | Change "The first part of this cycle is known as the quiet period and lasts for a time lpi_quiet_time. The quiet period is defined in 165.3.6.2. The second part of this cycle is known as the refresh period and lasts for a time lpi_refresh_time." to "The one part of this cycle is known as the quiet period and lasts for a time lpi_quiet_time. The quiet period is defined in 165.3.6.2. The another part of this cycle is known as the refresh period and lasts for a time lpi_refresh_time." | PROPOSED ACCEPT IN PRINCIPLE. Minor editorial changes relative to suggested remedy. Change "The first part of this cycle is known as the quiet period and lasts for a time lpi_quiet_time. The quiet period is defined in 165.3.6.2. The second part of this cycle is known as the refresh period and lasts for a time lpi_refresh_time." to "The one part of this cycle is known as the quiet period and lasts for a time lpi_quiet_time. The quiet period is defined in 165.3.6.2. The other part of this cycle is known as the refresh period and lasts for a time lpi_refresh_time." | D | W | post-deadline, EZ | 20/7/2022 0:00:00 | 15/8/2022 0:00:00 |  | 15/8/2022 0:00:00 | [19 empty] | No |  |  | 105 | 105.003 | 37 | 26
733 | Jonsson, Ragnar |  |  |  | Marvell | 165 | 165.3.6 | 72 | 28 | T | lpi_offset no longer exists and has been replaced with master and slave specific versions | replace "lpi_offset" with "lpi_master_offset, lpi_slave_offset | PROPOSED ACCEPT. Comment type changed to non-R due to post-deadline status. | D | W | post-deadline, EZ | 20/7/2022 0:00:00 | 2022-10-08 |  | 2022-10-08 | [19 empty] | No |  |  | 105 | 105.003.006 | 37 | 40
702 | Jonsson, Ragnar |  |  |  | Marvell | 165 | 165.7.1.3.2 | 122 | 26 | T | The signal "g_n^m" is not defined anywhere. | Add definition of "g_n^m" | PROPOSED REJECT. No specific definition provided. Discussion needed at the meeting. Comment type changed to non-R due to post-deadline status. | D | W | post-deadline, g_n^m | 20/7/2022 0:00:00 | 2022-10-08 |  | 2022-10-08 | [19 empty] | No |  |  | 105 | 105.005 | 37 | 46
710 | Jonsson, Ragnar |  |  |  | Marvell | 165 | 165.3.5 | 71 | 28 | T | Figure 165-12 is inconsistent with L=8 super frame. There is a general inconsistency in the document due to incorrect definition of 16 partial PHY frames per PHY frame. There should be 32 partial PHY frames per PHY frame, where each PHY frame is 8 RS-FEC frames. | Correct figure 165-12 to use 32 partial PHY frames per PHY frame. Same change needs to be done in every place that assumes 16 partial PHY frames per PHY frame. | PROPOSED ACCEPT. Comment type changed to non-R due to post-deadline status. | D | W | post-deadline, partial frame | 20/7/2022 0:00:00 | 13/8/2022 0:00:00 |  | 2022-10-08 | [19 empty] | No |  |  | 105 | 105.007 | 38 | 20
711 | Jonsson, Ragnar |  |  |  | Marvell | 165 | 165.3.5 | 71 | 23 | T | There should be 32 partial PHY frames per PHY frame, where each PHY frame has 8 RS-FEC frames. | Change 16 to 32 | PROPOSED ACCEPT. See comment #710 for justification Comment type changed to non-R due to post-deadline status. | D | W | post-deadline, partial frame | 20/7/2022 0:00:00 | 2022-10-08 |  | 2022-10-08 | [19 empty] | No |  |  | Participants | Participants | 7 | 11
714 | Jonsson, Ragnar |  |  |  | Marvell | 165 | 165.3.5 | 71 | 48 | T | There should be 32 partial PHY frames per PHY frame, where each PHY frame has 8 RS-FEC frames. | Change 17550 to 36270, 17654 to 36365, and 18720 with 37440. | PROPOSED ACCEPT. See comment #710 for justification Comment type changed to non-R due to post-deadline status. | D | W | post-deadline, partial frame | 20/7/2022 0:00:00 | 13/8/2022 0:00:00 |  | 2022-10-08 | [19 empty] | No |  |  | 165 | 165.005.001.001 | 109 | 11
715 | Jonsson, Ragnar |  |  |  | Marvell | 165 | 165.3.2.3 | 69 | 13 | T | There should be 32 partial PHY frames per PHY frame, where each PHY frame has 8 RS-FEC frames. | Change 16 to 32 | PROPOSED ACCEPT. See comment #710 for justification Comment type changed to non-R due to post-deadline status. | D | W | post-deadline, partial frame | 27/7/2022 0:00:00 | 2022-10-08 |  | 2022-10-08 | [19 empty] | No |  |  | 165 | 165.001 | 40 | 10
716 | Jonsson, Ragnar |  |  |  | Marvell | 165 | 165.3.6.1 | 74 | 15 | T | There should be 32 partial PHY frames per PHY frame, where each PHY frame has 8 RS-FEC frames. | Change "PHY frame" to "RS-FEC frame" in lines 15 and 16. | PROPOSED ACCEPT. See comment #710 for justification Comment type changed to non-R due to post-deadline status. | D | W | post-deadline, partial frame | 27/7/2022 0:00:00 | 2022-10-08 |  | 2022-10-08 | [19 empty] | No |  |  | 165 | 165.001.003 | 41 | 30
717 | Jonsson, Ragnar |  |  |  | Marvell | 165 | 165.3.9.1 | 88 | 16 | T | There should be 32 partial PHY frames per PHY frame, where each PHY frame has 8 RS-FEC frames. | Change "PHY frame" to "RS-FEC frame". | PROPOSED ACCEPT. See comment #710 for justification Comment type changed to non-R due to post-deadline status. | D | W | post-deadline, partial frame | 2022-10-08 | 2022-10-08 |  | 2022-10-08 | [19 empty] | No |  |  | _fm | _fm | 11 | 3
718 | Jonsson, Ragnar |  |  |  | Marvell | 165 | 165.3.9.4.3 | 89 | 15 | T | There should be 32 partial PHY frames per PHY frame, where each PHY frame has 8 RS-FEC frames. | Change "PHY frame" to "RS-FEC frame". | PROPOSED ACCEPT. See comment #710 for justification Comment type changed to non-R due to post-deadline status. | D | W | post-deadline, partial frame | 2022-10-08 | 2022-10-08 |  | 2022-10-08 | [19 empty] | No |  |  | _fm | _fm | 11 | 10
719 | Jonsson, Ragnar |  |  |  | Marvell | 165 | 165.4.2.4 | 92 | 20 | T | There should be 32 partial PHY frames per PHY frame, where each PHY frame has 8 RS-FEC frames. | Change "16th" to "32nd", 17550 to 36270, and 17645 to 36365 | PROPOSED ACCEPT. See comment #710 for justification Comment type changed to non-R due to post-deadline status. | D | W | post-deadline, partial frame | 2022-10-08 | 2022-10-08 |  | 2022-10-08 | [19 empty] | No |  |  | _fm | _fm | 11 | 22
720 | Jonsson, Ragnar |  |  |  | Marvell | 165 | 165.4.2.4.3 | 93 | 9 | T | There should be 32 partial PHY frames per PHY frame, where each PHY frame has 8 RS-FEC frames. | Change 16 to 32 in line 9, change 16th to 32nd in line 10, and change 15 to 31 in line 11 | PROPOSED ACCEPT. See comment #710 for justification Comment type changed to non-R due to post-deadline status. | D | W | post-deadline, partial frame | 2022-10-08 | 2022-10-08 |  | 2022-10-08 | [19 empty] | No |  |  | _fm | _fm | 11 | 30
721 | Jonsson, Ragnar |  |  |  | Marvell | 165 | 165.4.2.4.6 | 94 | 51 | T | There should be 32 partial PHY frames per PHY frame, where each PHY frame has 8 RS-FEC frames. | Change 16 to 32. | PROPOSED ACCEPT. See comment #710 for justification Comment type changed to non-R due to post-deadline status. | D | W | post-deadline, partial frame | 2022-10-08 | 2022-10-08 |  | 2022-10-08 | [19 empty] | No |  |  | 30 | 030.003.002.001.002 | 15 | 15
725 | Jonsson, Ragnar |  |  |  | Marvell | 165 | 165.3.2.2.22 | 67 | 34 | T | Sleep signal should be composed of 16 RS frames | change "eight Reed-Solomon frames" to "sixteen Reed-Solomon frames" | PROPOSED ACCEPT. See comment #710 for justification Comment type changed to non-R due to post-deadline status. | D | W | post-deadline, partial frame | 2022-10-08 | 2022-10-08 |  | 2022-10-08 | [19 empty] | No |  |  | 30 | 030.003.002.001.003 | 15 | 21
726 | Jonsson, Ragnar |  |  |  | Marvell | 165 | 165.3.2.2.23 | 67 | 35 | T | Sleep signal should be composed of 16 RS frames | change "eight RS-FEC frames" to "sixteen RS-FEC frames" | PROPOSED ACCEPT. See comment #710 for justification Comment type changed to non-R due to post-deadline status. | D | W | post-deadline, partial frame | 2022-10-08 | 2022-10-08 |  | 2022-10-08 | [19 empty] | No |  |  | 30 | 030.005.001.001.002 | 15 | 35
727 | Jonsson, Ragnar |  |  |  | Marvell | 165 | 165.3.2.3 | 69 | 22 | T | Sleep signal should be composed of 16 RS frames | change "eight RS-FEC frames" to "sixteen RS-FEC frames" | PROPOSED ACCEPT. See comment #710 for justification Comment type changed to non-R due to post-deadline status. | D | W | post-deadline, partial frame | 2022-10-08 | 2022-10-08 |  | 2022-10-08 | [19 empty] | No |  |  | 30 | 030.006.001.001.005 | 15 | 49
728 | Jonsson, Ragnar |  |  |  | Marvell | 165 | 165.3.2.4 | 69 | 33 | T | Wake signal should be composed of 16 RS frames | change "eight RS-Frames" to "sixteen RS-Frames" | PROPOSED ACCEPT. See comment #710 for justification Comment type changed to non-R due to post-deadline status. | D | W | post-deadline, partial frame | 2022-10-08 | 2022-10-08 |  | 2022-10-08 | [19 empty] | No |  |  | 45 | 045.002.001.214 | 24 | 30
729 | Jonsson, Ragnar |  |  |  | Marvell | 165 | 165.3.6 | 72 | 17 | T | Sleep signal should be composed of 16 RS frames | change "eight RS-FEC frames" to "sixteen RS-FEC frames" | PROPOSED ACCEPT. See comment #710 for justification Comment type changed to non-R due to post-deadline status. | D | W | post-deadline, partial frame | 2022-10-08 | 2022-10-08 |  | 2022-10-08 | [19 empty] | No |  |  | 45 | 045.002.001.016 | 24 | 3
730 | Jonsson, Ragnar |  |  |  | Marvell | 165 | 165.3.7.2.3 | 78 | 16 | T | Sleep signal should be composed of 16 RS frames | change "eight RS-FEC frame" to "sixteen RS-FEC frame" | PROPOSED ACCEPT. See comment #710 for justification Comment type changed to non-R due to post-deadline status. | D | W | post-deadline, partial frame | 2022-10-08 | 2022-10-08 |  | 2022-10-08 | [19 empty] | No |  |  | 165 | 165.001.003 | 41 | 31
731 | Jonsson, Ragnar |  |  |  | Marvell | 165 | 165.11.4.2.6 | 136 | 6 | T | Sleep signal should be composed of 16 RS frames | change "eight RS-FEC frame" to "sixteen RS-FEC frame" | PROPOSED ACCEPT. See comment #710 for justification Comment type changed to non-R due to post-deadline status. | D | W | post-deadline, partial frame | 2022-10-08 | 2022-10-08 |  | 2022-10-08 | [19 empty] | No |  |  | 165A | 165A.001 | 149 | 30
713 | Jonsson, Ragnar |  |  |  | Marvell | 165 | 165.3.5 | 71 | 44 | T | There should be 32 partial PHY frames per PHY frame, where each PHY frame has 8 RS-FEC frames. | change 450 to 1170 in line 44 and 45 | PROPOSED ACCEPT. See comment #710 for justification Comment type changed to non-R due to post-deadline status. | D | W | post-deadline, partial frame, 450 to 1170 | 2022-10-08 | 2022-10-08 |  | 2022-10-08 | [19 empty] | No |  |  | 45 | 045.002.246 | 26 | 35
712 | Jonsson, Ragnar |  |  |  | Marvell | 165 | 165.3.5 | 71 | 43 | T | There should be 32 partial PHY frames per PHY frame, where each PHY frame has 8 RS-FEC frames. | change 15 to 31 and 16 to 32nd | PROPOSED ACCEPT. See comment #710 for justification Comment type changed to non-R due to post-deadline status. | D | W | post-deadline, partial frane | 2022-10-08 | 2022-10-08 |  | 2022-10-08 | [19 empty] | No |  |  | 105 | 105.001.001 | 35 | 7
695 | Jonsson, Ragnar |  |  |  | Marvell | 165 | 165.5.2 | 110 | 1 | T | Reference to laning is probably obsoleted, given that 802.3cy no longer supports 50Gbps and 100Gbps. | Remove reference to laning | PROPOSED ACCEPT IN PRINCIPLE. See comment #435 | D | W | post-deadline, source lane | 2022-10-08 | 2022-10-08 |  | 2022-10-08 | [19 empty] | No |  |  | 105 | 105.001.002 | 35 | 12
435 | Wienckowski, Natalie |  |  |  | General Motors | 165 | 165.5.2 | 110 | 1 | T | Remove refereces to the subscript "i" in the text. | Change: Note that the source lane (SL) signals SLi<p> and SLi<n> are the positive and negative sides of the transmitter end’s differential signal pair on lane i and the destination lane (DL) signals DLi<p> and DLi<n> are the positive and negative sides of the receiver end’s differential signal pair on lane i. To: Note that the source lane (SL) signals SL<p> and SL<n> are the positive and negative sides of the transmitter end’s differential signal pair and the destination lane (DL) signals DL<p> and DL<n> are the positive and negative sides of the receiver end’s differential signal pair. | PROPOSED ACCEPT. | D | W | source lane | 2022-10-08 | 2022-10-08 |  | 2022-10-08 | [19 empty] | No |  |  | 105 | 105.001.002 | 35 | 45
461 | Lusted, Kent |  |  |  | Intel Corporation | 105 | 105.2 | 37 | 20 | TR | Table 105-2 entry "25GBASE-T1" does not include a row entry for Reconciliation Sublayer RS. The RS is necessary because the RS adapts the bit serial protocols of the MAC to the parallel format of the PCS service interface. | Mark the appropriate box for RS with "M" for Mandatory | PROPOSED ACCEPT. | D | W | Table 105-2 | 2022-10-08 | 2022-10-08 |  | 2022-10-08 | [19 empty] | No |  |  | 105 | 105.001.002 | 35 | 16
462 | Lusted, Kent |  |  |  | Intel Corporation | 105 | 105.2 | 37 | 11 | TR | Table 105-2 entry "25GBASE-T1" has a column for Clause 165 denoted as "25GBASE-T1 PMD". This name is misleading because Clause 165 contains a PCS and a PMA. Note that PMD is not used at all in the title of Clause 165 on page 40. Furthermore, the Table 44-1 in IEEE Std 802.3-2022 (page 1716) provides a column name of "RS-FE PCS and 1-pair PMA" which is inconsistent with the existing text in 3cy D2.0 Table 105-2. | Change the column title from "25GBASE-T1 PMD" to "25GBASE-T1 PCS/PMA" | PROPOSED ACCEPT. | D | W | Table 105-2 | 2022-10-08 | 2022-10-08 |  | 2022-10-08 | [19 empty] | No |  |  | 105 | 105.001.003 | 35 | 51
463 | Lusted, Kent |  |  |  | Intel Corporation | 105 | 105.2 | 37 | 20 | TR | Table 105-2 entry "25GBASE-T1" does not include a row entry for 25GMII. The 25GMII should be an optional implemenation for the Physical Layer type. Note that 25GMII is referenced in Cl 165.1.2 (p40, line 37) | Mark the appropriate box for 25GMII with "O" for Optional | PROPOSED ACCEPT. | D | W | Table 105-2 | 2022-10-08 | 2022-10-08 |  | 2022-10-08 | [19 empty] | No |  |  | 105 | 105.001.003 | 35 | 51
486 | Zimmerman, George |  |  |  | CME Consulting/APL Gp, Cisco, CommScope, Marvell, OnSemi, SenTekSe | 105 | 105.2 | 37 | 17 | T | "25GBASE-T1 PMD" - 25GBASE-T1 is a PCS/PMA not a PMD. | Change "25GBASE-T1 PMD" to "25GBASE-T1 PCS/PMA" | PROPOSED ACCEPT. | D | W | Table 105-2 | 2022-10-08 | 2022-10-08 |  | 2022-10-08 | [19 empty] | No |  |  | 105 | 105.001.003 | 36 | 6
531 | Ran, Adee |  |  |  | Cisco | 105 | 105.2 | 37 | 8 | E | In Table 105-2: The column for clause 165 should be labeled "25GBASE-T1 PCS and PMA". EEE should be marked "O", RS and 25GMII should be "M" and "O". Several of the clauses are included in this draft and the heading numbers should be made active links. The columns can be narrowed to make the table fit within the margins. | Per comment | PROPOSED ACCEPT IN PRINCIPLE. See comment #451 | D | W | Table 105-2 | 2022-10-08 | 2022-10-08 |  | 2022-10-08 | [19 empty] | No |  |  | 105 | 105.001.003 | 36 | 13
620 | McClellan, Brett |  |  |  | Marvell | 105 | 105.2 | 37 | 20 | TR | missing EEE, RS, 25GMII in table | insert 'O' in the EEE column, 'M' in RS, and 'O' in 25GMII | PROPOSED ACCEPT. | D | W | Table 105-2 | 2022-10-08 | 2022-10-08 |  | 2022-10-08 | [19 empty] | No |  |  | 105 | 105.002 | 37 | 2
621 | McClellan, Brett |  |  |  | Marvell | 105 | 105.2 | 37 | 11 | E | 25GBASE-T1 has a PCS/PMA not a PMD | change PMD to PCS/PMA in the 165 column | PROPOSED ACCEPT IN PRINCIPLE. See comment #451 | D | W | Table 105-2 | 2022-10-08 | 2022-10-08 |  | 2022-10-08 | [19 empty] | No |  |  | 105 | 105.002 | 37 | 2
451 | D'Ambrosia, John |  |  |  | Futurewei, US Subsidiary of Huawei | 105 | 105.2 | 37 | 6 | TR | Table 105-2 appears incomplete - Clause 78 EEE optional support not indicated Clause 106 mandatory use of RS and 25GMII not indicated Clause 165 is noted as PMD, not PCS / PMA as noted by the title of the agenda | For 25GBASE-T1 entry in Table 105-2, make the following: Clause 78 EEE - Optional Clause 106 - Mandatory Change title of 165 column to "25GBASE-T1 PCS/PMA " | PROPOSED ACCEPT. | D | W | Table 105-2 | 2022-10-08 | 2022-10-08 |  | 2022-10-08 | [19 empty] | No |  |  | 105 | 105.005 | 37 | 49
534 | Ran, Adee |  |  |  | Cisco | 105 | 105.5 | 38 | 7 | T | It is unclear what the expressions "L=1" etc. mean in this table. In the table in the base document, the "Notes" column includes references to the subclause within the PHY clause that specifies this delay. In this case, it should be "See 165.10" Looking at 165.10, there are different maximum delay specifications depending on the "Interleave" parameter. Interleaving (or "L") is negotiated between the link partners and may be different in either direction, so is unknown in advance for a given device. The purpose of this table (per the text preceding it: "network planners and administrators conform to constraints regarding the cable topology and concatenation of devices... Table 105–3 contains the values of maximum sublayer delay (sum of transmit and receive delays at one end of the link". Therefore it seems adequate to list here only the maximum delay of the PHY, which happens with L=8. The text in 165.10 can include further details about how the delay can be lower in some cases. | Use only one row for "25GBASE-T1 PHY", with the data for L=8, and point to 165.10 in the "Notes" column, consistent with the other rows. | PROPOSED ACCEPT. Comment was re-classified as T | D | W | Table 105-3, L | 2022-10-08 | 2022-10-08 |  | 2022-10-08 | [19 empty] | No |  |  | 105 | 105.005 | 38 | 6
627 | McClellan, Brett |  |  |  | Marvell | 105 | 105.5 | 38 | 8 | ER | L' isn't defined anywhere in Clause 105 and makes the note confusing. Follow the example for 10GBASE-T1 in Clause 44 | break the 25GBASE-T box into 4 lines with these labels: '25GBASE-T1 no interleave', '25GBASE-T1 2x interleave', '25GBASE-T1 4x interleave', '25GBASE-T1 8x interleave'. Replace the 'L=' notes in each row with 'See 165.10' | PROPOSED ACCEPT IN PRINCIPLE. See comment #534 | D | W | Table 105-3, L | 2022-10-08 | 2022-10-08 |  | 2022-10-08 | [19 empty] | No |  |  | 105 | 105.007 | 39 | 1
465 | Tu, Mike |  |  |  | Broadcom | 165 | 165.8.2.1 | 127 | 4 | TR | Equation 165-44 for the MDI return loss is too restrictive for practical PHY designs. Also need to set the maximum frequency to 9GHz instead of 10GHz. | See proposed limits in "vakilian_3cy_ 01_08_16_2022.pdf" | PROPOSED REJECT. I am unable to locate the referenced presentation | D | W |  | 2022-10-08 | 2022-10-08 |  | 2022-10-08 | [19 empty] | No |  |  | 165 | 165.001.002 | 40 | 37
470 | Tu, Mike |  |  |  | Broadcom | 165 | 165.3.7.2.3 | 78 | 8 | TR | The rfer_timer is used to set the hi_rfer variable. The hi_rfer variable is set when there are 16 FEC errors within one rfer_timer interval. In 802.3ch 10GBASE-T1 this translate to 16 FEC errors within 31.25 usec, or about 98 FEC frames. For 802.3cy, we should keep the rfer_timer long enough to ~98 FEC frames as well. We need to revise 45.2.3.87.2 PCS high RFER (3.2324.9) for 25GBASE-T1 as well. See tu_3cy_01_08_16_2022.pdf for additional details. | 1. On page 78, line 8, change "12.5 us" to "32.5 us". 2. On page 27, line 44, add the following: "45.2.3.87.2 PCS high RFER (3.2324.9) When read as a one, bit 3.2324.9 indicates that the MultiGBASE-T1 PCS receiver is detecting 16 or more RS-FEC errored blocks within one rfer_timer interval. When read as a zero, bit 3.2324.9 indicates that the MultiGBASE-T1 PCS is detecting fewer than 16 RS-FEC errored blocks within one rfer_timer interval. Bit 3.2324.9 is a reflection of the state of the hi_rfer variable defined in 149.3.8.1 and 165.3.8.1." | PROPOSED ACCEPT. | D | W |  | 2022-10-08 | 2022-10-08 |  | 2022-10-08 | [19 empty] | No |  |  | 165 | 165.001.001 | 40 | 24
471 | Tu, Mike |  |  |  | Broadcom | 165 | 165.4.2.4.6 | 94 | 51 | TR | The DataSwPFC24 should be a multiple of 32, not 16. | Change this sentence to: "When the value of DataSwPFC24 is a multiple of 32 the switch from PAM2 to PAM4 occurs on a PHY frame boundary." | PROPOSED ACCEPT. | D | W |  | 2022-10-08 | 2022-10-08 |  | 2022-10-08 | [19 empty] | No |  |  | 165 | 165.001.003 | 41 | 35
473 | Zimmerman, George |  |  |  | CME Consulting/APL Gp, Cisco, CommScope, Marvell, OnSemi, SenTekSe | 104 | 104 | 35 | 1 | TR | According to the objectives, the project is to support clause 104 over appropriate media. Clause 104 is not present in the draft, and the current types do not support 25GBASE-T1. Discussion has been to use the same parameters as 10GBASE-T1. | Add clause 104, and 104.1.3 PoDL system types to the draft with an editing instruction to change the final sentence of the second paragraph from "A Type F PSE and Type F PD are compatible with 2.5GBASE-T1, 5GBASE-T1, and 10GBASE-T1 PHYs." to "A Type F PSE and Type F PD are compatible with 2.5GBASE-T1, 5GBASE-T1, 10GBASE-T1, and 25GBASE-T1 PHYs." (editor to put in strikeouts, underlines, etc as needed) Also, change external references to Clause 104 (in 1.4.473 and 1.4.472 (if added)) to cross-references. | PROPOSED ACCEPT. | D | W |  | 2022-10-08 | 2022-10-08 |  | 2022-10-08 | [19 empty] | No |  |  | 165 | 165.001.003.003 | 44 | 22
479 | Zimmerman, George |  |  |  | CME Consulting/APL Gp, Cisco, CommScope, Marvell, OnSemi, SenTekSe | 78 | 78.3 | 30 | 43 | T | "The EEE capability for 25GBASE-T1 shall be advertised during link training according to 165.4.2.4.10." has two problems. First, the advertisement not described in 165.4.2.4.10 (that is where link training is, but not the advertisement). The advertisement is in 165.4.2.4.5 (you could say 165.4.2.4 because it contains the full infofield function) The second problem is that this is a duplicate shall with the advertisement shall in clause 165.4.2.4.5: "EEEen and OAMen indicate EEE and 25GBASE-T1 OAM capability enable, respectively. The PHY shall indicate the support of these two optional capabilities by setting the corresponding capability bits." *it turns out these are also problems with the entries for 2.5G/5G/10GBASE-T1... | Change "shall be advertised" to "is advertised" on P30 L43, and change 165.4.2.4.10 to 165.4.2.4. | PROPOSED ACCEPT. | D | W |  | 2022-10-08 | 2022-10-08 |  | 2022-10-08 | [19 empty] | No |  |  | 165 | 165.003.002.002.005 | 61 | 10
506 | Martino, Kjersti |  |  |  | Inneos | 165 | 165.3.7.3 | 84 | 37 | T | Figure 165-18 is missing the dashed line box around the transition to R_TYPE(rx_coded) = 'LI' from RX_E | Add dashed line | PROPOSED ACCEPT. | D | W |  | 2022-10-08 | 15/8/2022 0:00:00 |  | 15/8/2022 0:00:00 | [19 empty] | No |  |  | 165 | 165.003.002.002.004 | 59 | 45
508 | Graba, Jim |  |  |  | Broadcom | 165 | 165.3.9.2.1 | 88 | 34 | TR | OAM symbols may be unreliable during the beginning of Wake | Change according to pp 5-6 in graba_3cy_01_0816.pdf | PROPOSED ACCEPT. | D | W |  | 2022-10-08 | 2022-10-08 |  | 2022-10-08 | [19 empty] | No |  |  | 165 | 165.003.002.003 | 69 | 17
509 | Graba, Jim |  |  |  | Broadcom | 165 | 165.3.7.2.6 | 80 | 37 | TR | RX_FRAME includes unreliable Wake frames. | Add to the end of the description: "If the optional EEE is supported, RX_FRAME shall be FALSE during the first 8 WAKE frames." | PROPOSED ACCEPT IN PRINCIPLE. Per comment + add a new PICS entry for the added requirement | D | W |  | 2022-10-08 | 2022-10-08 |  | 2022-10-08 | [19 empty] | No |  |  | 165 | 165.003.005 | 71 | 44
510 | Sedarat, Hossein |  |  |  | Ethernovia | 165 | 165.5.4.2 | 114 | 30 | TR | The added noise level and bandwidth are taken from 802.3ch as-is and are not correct for 802.3cy where the signaling bandwidth is 2.5x wider. | In table 165-14: Replace 3500 MHz with 8750 MHz (=3500*2.5), and replace -152 dBm/Hz with -156 dBm/Hz (to maintain the same noise power over the new bandwidth) | PROPOSED ACCEPT. | D | W |  | 2022-10-08 | 2022-10-08 |  | 2022-10-08 | [19 empty] | No |  |  | 165 | 165.004.002.002 | 91 | 31
521 | Ran, Adee |  |  |  | Cisco | 78 | 78.5 | 31 | 22 | T | The new values in Table 78-3 are given with precision of up to five fractional digits (10 ps resolution). Adding to the two integer digits, this results in seven digits of significance. The rightmost zero digit indicates that this level of precision is expected (Style manual, 16.3.2: "Only as many significant digits should be used as the precision of data justifies"). The existing values in the table (in 802.3-2022) are mostly with two fractional digits (10 ns resolution) with a single exception of 25GBASE-T which has three (1 ns resolution). In all cases except 2.5GBASE-T1 the number of significant digits is up to 4 (2.5GBASE-T1 has values above 100). It seems unnecessary to specify and impractical to measure LPI timing delays with a 10 ps resolution. | Round all the numbers to four digits of significance (three fractional digits for numbers below 10, two for numbers above 10). Omit rightmost zero digits unless it is strictly required. | PROPOSED ACCEPT. | D | W |  | 2022-10-08 | 2022-10-08 |  | 2022-10-08 | [19 empty] | No |  |  | 165 | 165.004.002.003 | 92 | 10
528 | Ran, Adee |  |  |  | Cisco | 105 | 105.1.3 | 36 | 7 | T | "for transmitting 25 Gb/s Ethernet" - and also receiving? The preceding paragraph for 25GBASE-T has "for data communication at 25 Gb/s" instead. | Use "for data communication at 25 Gb/s" as in the previous paragraph. | PROPOSED ACCEPT. | D | W |  | 2022-10-08 | 2022-10-08 |  | 2022-10-08 | [19 empty] | No |  |  | 165 | 165.004.002.003 | 92 | 31
538 | Ran, Adee |  |  |  | Cisco | 165 | 165.1.3 | 41 | 37 | T | Since this PHY uses RS-FEC, the concept of BER is inadequate; when a FEC (super)frame is discarded, all bits are replaced with error bits, so the BER can be much higher than the 1e-12 stated here. The performance of this PHY is defined by the rfer target, which can be stated as eqivalent to some BER if RS-FEC was not used. The method used in other PHYs is comparision of MAC frame loss ratio (FLR). The FLR equivalent of BER=1e-12 is 6.2e-10 (see for example 92.1). The suggested remedy uses FLR. Alternatively, "performance" or other terms can be used instead, but not simply "BER". | Change "To maintain a bit error ratio (BER) of less than or equal to 10^–12" to "To maintain a frame loss ratio (FLR) equivalent to a bit error ratio (BER) of less than or equal to 10^–12". | PROPOSED ACCEPT. | D | W |  | 2022-10-08 | 2022-10-08 |  | 2022-10-08 | [19 empty] | No |  |  | 165 | 165.004.002.006.001 | 98 | 21
540 | Ran, Adee |  |  |  | Cisco | 165 | 165.1.6 | 45 | 32 | E | The conventions listed here are mainly for state diagrams. There is another subclause 165.3.7.1 which also lists state diagram conventions, and is located right before the state diagrams - where it is more helpful to the reader. | Move the content of this subclause to 165.3.7.1, merging as necessary. | PROPOSED REJECT. 165.3.7.1 covers just state diagram conventions, while 165.1.6 is more generic in nature. No changes needed. The current structure mimics the existing clauses in the approved 802.3-2022 | D | W |  | 2022-10-08 | 2022-10-08 |  | 2022-10-08 | [19 empty] | No |  |  | 165 | 165.004.003.001 | 101 | 33
545 | Ran, Adee |  |  |  | Cisco | 165 | 165.3.2.3 | 68 | 37 | T | It is not stated that the receive function includes undoing the effect of the selected precoding. Precoding is a separate function from PAM4 mapping in Figure 165–6, but it does not appear in Figure 165–7. The channel description in the precoder options is not sufficient; even if it matches the actual channel, at least a mod4 operation (not trivial) has to be implemented.. | Add a box "Undo selected precoder" in Figure 165–7. Add content similar to 165.3.2.2.20 in a subclause under 165.3.2.3 describing the decoding used for each precoder option (e.g., G(n)=(P(n)+P(n-1) ) mod 4 for 1+D). It can be mentioned that this decoding may be implemented in several ways. In the second paragraph of 165.3.2.3, change "The received PAM4 symbols are demapped" to "The received PAM4 symbols, after decoding the selected Precoder operation (see <new subclause>), are demapped". | PROPOSED ACCEPT IN PRINCIPLE. Add a box "Undo selected precoder" in Figure 165–7. In the second paragraph of 165.3.2.3, change "The received PAM4 symbols are demapped" to "The received PAM4 symbols, after decoding the selected Precoder operation (see <new subclause>), are demapped". Content similar to 165.3.2.2.20 in a subclause under 165.3.2.3 describing the decoding used for each precoder option (e.g., G(n)=(P(n)+P(n-1) ) mod 4 for 1+D) was not added, since no specific text was proposed. | D | W |  | 2022-10-08 | 2022-10-08 |  | 2022-10-08 | [19 empty] | No |  |  | 165 | 165.005.002 | 109 | 41
546 | Ran, Adee |  |  |  | Cisco | 165 | 165.3.7.2.1 | 75 | 41 | E | The constant name "RFER_CNT_LIMIT" is longer than the value it holds, and is more obscure. Wherever it is used in the text or in idagrams, it would be easier for the reader to understand if the number 16 was used instead (the number 16 is already used in some places, so the merit of having a constant is questionable). Similarly for RFRX_CNT_LIMIT (88). | Replace instances of RFER_CNT_LIMIT with 16, and instances of RFRX_CNT_LIMIT with 88, and delete the constant definitions. | PROPOSED REJECT. Introducing obscure and undefioned numbers is less transparent than having constants with definitions. | D | W |  | 2022-10-08 | 2022-10-08 |  | 2022-10-08 | [19 empty] | No |  |  | 165 | 165.005.002 | 110 | 1
548 | Ran, Adee |  |  |  | Cisco | 165 | 165.3.8.3 | 87 | 45 | T | The presence of a loopback function should be listed as part of the PCS functions, not as part of the PCS management, which typically only lists control variables and register mappings. 165.3.2.2 (PCS Transmit function) currently does not even mention that the transmit function can be fed by the receive function. | Add text to 165.3.2.2 (PCS Transmit function) that describes the effect of loopback mode. Delete the content of 165.3.8.3 and add a control variable for loopback mode instead. | PROPOSED ACCEPT IN PRINCIPLE. Delete the content of 165.3.8.3 and add a control variable for loopback mode instead. The text "that describes the effect of loopback mode" was not provided at this time. | D | W |  | 2022-10-08 | 2022-10-08 |  | 2022-10-08 | [19 empty] | No |  |  | 165 | 165.005.005.001 | 115 | 3
553 | Ran, Adee |  |  |  | Cisco | 165 | 165.4.2.4.10 | 96 | 5 | T | Some values in Table 165-9 are given as expressions. It is unclear why these specific expressions are used, and the values are not easier to understand this way. Also, they look like ranges on first reading. Also in Table 165-10. | Change the expressions to what they evaluate to. Add explanation in the text if necessary. | PROPOSED ACCEPT IN PRINCIPLE. Change the expressions to what they evaluate to. | D | W |  | 2022-10-08 | 2022-10-08 |  | 2022-10-08 | [19 empty] | No |  |  | 165 | 165.005.002 | 115 | 26
554 | Ran, Adee |  |  |  | Cisco | 165 | 165.4.2.6 | 96 | 53 | T | "The frequency of the SEND_S signal shall be 703.125 MHz" It is probably the nominal signaling rate, or the nominal frequency of the clock driving the "signal" (which we typically call "pattern"). The frequency can be within the range defined in 165.5.3.6. | Change "The frequency of the SEND_S signal shall be" to "The nominal signaling rate of the SEND_S signal is". Consider changing "signal" to "pattern". | PROPOSED ACCEPT IN PRINCIPLE. Change "The frequency of the SEND_S signal shall be" to "The nominal signaling rate of the SEND_S signal is". Remove PICS as needed. | D | W |  | 2022-10-08 | 2022-10-08 |  | 2022-10-08 | [19 empty] | No |  |  | 165 | 165.005.002 | 117 | 25
555 | Ran, Adee |  |  |  | Cisco | 165 | 165.4.3 | 101 | 15 | T | 165.4.3 and its subclauses are gratuitous content and a burden for readers. 165.4.3.1 is not referred to by any other subclause, and has one normative requirement that points to 165.5.3 (which includes normative requirements on its own). 165.4.3.2 has no normative requirements and is also not referred to by any other subclause. Both subclauses seem like excerpts from a textbook and do not help the reader in any way. | Delete 165.4.3 and its subclauses, or move the content to an informative annex. Alternatively, if there is something to write about the MDI (e.g. mechanical connnector specification) it should be placed here. | PROPOSED REJECT. The existing text provides explanation of how MDI encoding works and it is valuable to a reader. On the other hand, there is not enough material to move it into a self-standing Annex. | D | W |  | 2022-10-08 | 2022-10-08 |  | 2022-10-08 | [19 empty] | No |  |  | 165 | 165.007.001.003.002 | 120 | 6
558 | Ran, Adee |  |  |  | Cisco | 165 | 165.5.1 | 107 | 37 | T | "... the PHY shall provide access to a frequency reduced version of the transmit symbol clock or TX_TCLK_879" "reduced version" and "or" are unclear. "TX_TCLK_879 is equal to 878.90625 MHz" A clock is not equal to its frequency. And this is and exact value with no tolerance. | Change to "the PHY shall provide access to a frequency-divided version of its transmit symbol clock, with divisor 16, referred to as TX_TCLK_879. The nominal frequency of TX_TCLK_879 is 878.90625 MHz". | PROPOSED ACCEPT IN PRINCIPLE. Changes per comment. Update PICS as needed. | D | W |  | 2022-10-08 | 2022-10-08 |  | 2022-10-08 | [19 empty] | No |  |  | 165 | 165.007.001.004 | 123 | 6
559 | Ran, Adee |  |  |  | Cisco | 165 | 165.5.1 | 108 | 8 | T | "Test mode 7 is for enabling measurement of the bit error ratio of the link including the RS-FEC encoder/decoder, transmit and receive analog front ends of the PHY, and a cable connecting two PHYs" The description in the remainder of this paragraph implies that what is actually measured is the RS-FEC block error ratio (rfer), not the BER; each errored block is counted as an error once, not as the number of nonzero bits. Also, when performing such a test, here are typically two PHYs involved, not just one. Although the test mode is defined for a transmitter in one PHY, the rfer can only be measured in a receiver of the other PHY. | Change the quoted sentence to "Test mode 7 is for enabling measurement of the RS-FEC block error ratio of a link partner in a link between two PHYs, including RS-FEC encoder and decoder, transmit and receive analog front ends, and a cable connecting the PHYs". | PROPOSED ACCEPT. | D | W |  | 2022-10-08 | 2022-10-08 |  | 2022-10-08 | [19 empty] | No |  |  | 165 | 165.007.002 | 124 | 18
560 | Ran, Adee |  |  |  | Cisco | 165 | 165.5.1.1 | 108 | 14 | T | The figures seem to show test setups of transmitters or receivers, with external measurement instruments. These are not test fixtures - which are sometimes part of test setups (see for example Figure 97B–2, Figure 97B–3, Figure 93–5). This clause actually has specified test fixtures in 165.5.5. I found the uses of "test fixture" in this context in clause 149, but this error should not be perpetuated. | Change the subclause title to "Test setups" and change "fixture" to "setup" in the text and figure titles. | PROPOSED ACCEPT. | D | W |  | 2022-10-08 | 2022-10-08 |  | 2022-10-08 | [19 empty] | No |  |  | 165 | 165.007.002.001 | 124 | 25
561 | Ran, Adee |  |  |  | Cisco | 165 | 165.5.1.1 | 108 | 18 | E | "for data communication only" - unclear. As opposed to what? | Either clarify what it means, or delete this phrase. | PROPOSED REJECT. This statement implies data channel only, not the control channel. | D | W |  | 2022-10-08 | 2022-10-08 |  | 2022-10-08 | [19 empty] | No |  |  | 165 | 165.007.002.002 | 125 | 36
562 | Ran, Adee |  |  |  | Cisco | 165 | 165.5.1.1 | 109 | 3 | T | Why is a balun required for measuring transmitter jitter? The test setup in figure 165-30 seems sufficient, and there is no need to specify a different one; if anyone wants to use a single-ended scope they can do so with a balun - this would arguably be an equivalent setup. | Delete figure 153-32 and add " and jitter" to the title of figure 165-30. | PROPOSED ACCEPT. | D | W |  | 2022-10-08 | 2022-10-08 |  | 2022-10-08 | [19 empty] | No |  |  | 165A | 165A | 149 | 1
565 | Ran, Adee |  |  |  | Cisco | 165 | 165.5.3 | 110 | 26 | T | "The electrical input shall be AC-coupled" A transmitter is typically output, but this is a full-duplex PHY so there are no separate input and output. | Change the quoted phrase to "The transmitter shall be AC-coupled" | PROPOSED ACCEPT IN PRINCIPLE. Changes per comment. Update PICS as needed. | D | W |  | 2022-10-08 | 2022-10-08 |  | 2022-10-08 | [19 empty] | No |  |  | 165 | 165.011.002.002 | 130 | 36
568 | Ran, Adee |  |  |  | Cisco | 165 | 165.5.4.1 | 110 | 52 | T | BER can't be 1e-12 after RS-FEC decoding (As stated in some other comments), and especially it can't be a "shall" on the receiver's input signals… Also in 165.5.4.2. | Change BER to RS-FEC frame error rate, with the appropriate value. Change "shall be received" to "are expected to be decoded". | PROPOSED ACCEPT IN PRINCIPLE. Change "shall be received" to "are expected to be decoded". Update PICS as needed. | D | W |  | 2022-10-08 | 2022-10-08 |  | 2022-10-08 | [19 empty] | No |  |  | 165 | 165.011.004.002.008 | 137 | 1
572 | Ran, Adee |  |  |  | Cisco | 165 | 165.7.1.1 | 118 | 27 | T | "The insertion loss is illustrated in Figure 165–40" Figure 165-40 does not illustrate an insertion loss of any link segment. It illustrates the limit imposed by equation 165-23. | Change the first sentence to "The insertion loss of a 25GBASE-T1 link segment shall meet Equation (165–23) as illustrated in Figure 165-40". In the figure add a label "meets equation constraints" above the curve, and change the title to "Link segment insertion loss limit". Delete the quoted sentence. | PROPOSED ACCEPT IN PRINCIPLE. Changes per comment. Update PICS as needed. | D | W |  | 2022-10-08 | 2022-10-08 |  | 2022-10-08 | [19 empty] | No |  |  | _fm | _fm | 1
573 | Ran, Adee |  |  |  | Cisco | 165 | 165.7.1.2 | 119 | 3 | T | The differential charateristic impedance should apply to the insertion loss specification, so it should appear before 165.7.1.1. This statement does not need a standalone subclause, it can be added to 165.7.1. Also, the statement is repeated in 165.7.1.3.1. | Move the content of this subclause to 165.7.1 and delete this subclause heading. Delete the sentence "The reference impedance for the return loss specification is 100 O" in 165.7.1.3.1. | PROPOSED ACCEPT. | D | W |  | 2022-10-08 | 2022-10-08 |  | 2022-10-08 | [19 empty] | No |  |  | 165 | 165.001.003 | 41 | 30
574 | Ran, Adee |  |  |  | Cisco | 165 | 165.7.1.3 | 119 | 5 | E | The term "Return loss" is strictly adequate for the content of 165.7.1.3.1. The other subclauses under 165.7.1.3 discuss parameters that are dependent on reflections as well as insertion loss between them, so they should not be grouped under "Return loss". This hierarchy should be flattened. | Delete the subclause heading of 165.7.1.3.1, merging its content into 165.7.1.3 "Return loss". Promote subclauses 165.7.1.3.2 through 165.7.1.3.4 in the hierarchy to become 165.7.1.4 through 165.7.1.6. | PROPOSED ACCEPT. | D | W |  | 2022-10-08 | 2022-10-08 |  | 2022-10-08 | [19 empty] | No |  |  | _fm | _fm | 20 | 48
576 | Ran, Adee |  |  |  | Cisco | 165 | 165.7.3.1 | 119 | 24 | T | "The 25GBASE-T1 return loss is illustrated in Figure 165–41" Figure 165-41 does not illustrate a return loss of any link segment. It illustrates the limit imposed by equation 165-24. | Change "each 25GBASE-T1 link segment pair shall meet the values determined by using Equation (165–24) at all frequencies from 30 MHz to 9000 MHz" to "the return loss of a 25GBASE-T1 link segment shall meet Equation (165–24) as illustrated in Figure 165-44". In the figure add a label "meets equation constraints" below the curve, and change the title to "Link segment return loss limit". Delete the quoted sentence. | PROPOSED ACCEPT IN PRINCIPLE. Changes per comment. Update PICS as needed. | D | W |  | 2022-10-08 | 2022-10-08 |  | 2022-10-08 | [19 empty] | No |  |  | 165 | 165.011.002.002 | 130 | 44
577 | Ran, Adee |  |  |  | Cisco | 165 | 165.7.1.4 | 119 | 24 | T | "The coupling attenuation is illustrated in Figure 165–42" Figure 165-42 does not illustrate a coupling of any link segment. It illustrates the limit imposed by equation 165-41. | Change "the 25GBASE-T1 link segment shall meet the coupling attenuation values determined by using Equation (165–41)" to "the coupling attenuation of a 25GBASE-T1 link segment shall meet the coupling attenuation in Equation (165–41) as illustrated by Figure 165-42". In the figure add a label "meets equation constraints" below the curve, and change the title to "Link segment coupling attenuation limit". Delete the quoted sentence. | PROPOSED ACCEPT. | D | W |  | 2022-10-08 | 2022-10-08 |  | 2022-10-08 | [19 empty] | No |  |  | 105 | 105.002 | 37 | 6
580 | Ran, Adee |  |  |  | Cisco | 165 | 165.7.1.3.2 | 120 | 47 | T | What is K in equation 165-27? Table 165-15 has N but not K. Should it be N? | Correct if necessary. | PROPOSED ACCEPT. Change to N | D | W |  | 2022-10-08 | 2022-11-08 |  | 2022-10-08 | [19 empty] | No |  |  | 105 | 105.001.002 | 35 | 37
589 | Ran, Adee |  |  |  | Cisco | 165 | 165.7.2.1 | 125 | 1 | T | "PSANEXT is illustrated in Figure 165–43" Figure 165-43 does not illustrate any PSA. It illustrates the limit imposed by equation 165-42. Also for PSAACRF in 165.7.2.2. Also for MDI return loss in 165.8.2.1. | Change "shall meet the values determined using Equation (165–42)" to "shall meet Equation (165–42) as illustrated by Figure 165-43". In the figure add a label "meets equation constraints" below the curve, and change the title to "PSANEXT limit". Delete the quoted sentence. Apply similarly in 165.7.2.2 and in 165.8.2.1, with apppropriate adjustments. | PROPOSED ACCEPT IN PRINCIPLE. Changes per comment. Update PICS as needed. | D | W |  | 2022-10-08 | 2022-10-08 |  | 2022-10-08 | [19 empty] | No |  |  | 105 | 105.001.002 | 35 | 37
623 | McClellan, Brett |  |  |  | Marvell | 105 | 105.3 | 37 | 40 | ER | this text is unnecessary and redundant | delete 'Clause 98 Auto-Negotiation may be used by 25GBASE-T1 PHYs. Auto-Negotiation is performed upon link startup through the use of half-duplex differential Manchester encoding.' | PROPOSED REJECT. Discussion might be needed as to why it might redunant and unnecessary. The text is technically correct | D | W |  | 2022-10-08 | 15/8/2022 0:00:00 |  | 15/8/2022 0:00:00 | [19 empty] | No |  |  | 105 | 105.003 | 37 | 24
625 | McClellan, Brett |  |  |  | Marvell | 105 | 105.3.2 | 37 | 28 | E | add a description of the 10GBASE-T1 PCS | insert "25GBASE-T1 PHYs use the PCS specified in Clause 165. The 25GBASE-T1 PCS performs encoding of data from the 25GMII to 64B/65B RS_FEC code blocks and PAM4 modulation and transfers the symbols to the PMA and performs error correction and decoding of PAM4 symbols from the PMA and transfers the decoded data to the 25GMII." add editor instructions as needed | PROPOSED ACCEPT IN PRINCIPLE. Changes per text . Use the following editorial note: "Insert a new paragraph at the end of 105.3.2 as follows:" | D | W |  | 20/7/2022 0:00:00 | 13/8/2022 0:00:00 |  | 2022-10-08 | [19 empty] | No |  |  | 165 | 165.005.001.001 | 109 | 19
626 | McClellan, Brett |  |  |  | Marvell | 105 | 105.3.4 | 37 | 33 | E | add a description of the 10GBASE-T1 PMA | insert "25GBASE-T1 PHYs use the PMA specified in Clause 165. TThe PMA provides for full duplex communications over a single balanced pair of conductors." add editor instructions as needed | PROPOSED ACCEPT IN PRINCIPLE. Changes per text with change of "Tthe" to "The". Use the following editorial note: "Insert a new paragraph at the end of 105.3.4 as follows:" Page line was adjusted. | D | W |  | 20/7/2022 0:00:00 | 2022-10-08 |  | 2022-10-08 | [19 empty] | No |  |  | 105 | 105.005 | 37 | 49
633 | McClellan, Brett |  |  |  | Marvell | 165A | 165A.2.1 | 150 | 32 | T | the Host PCB insertion loss should be greater than the minimum requirement | change <= to >= | PROPOSED ACCEPT. | D | W |  | 20/7/2022 0:00:00 | 2022-10-08 |  | 2022-10-08 | [19 empty] | No |  |  | 105 | 105.001.002 | 35 | 12
638 | McClellan, Brett |  |  |  | Marvell | 165 | 165.1.3 | 41 | 36 | TR | TX_D, TX_EN and TX_ER are not 25GMII signals. Note that Clause 149 has the same error. | change '25GMII TX_D, TX_EN, and TX_ER' to '25GMII TXD and TXC' | PROPOSED ACCEPT. An MR against Clause 149 needs to be filed to address that issue. | D | W |  | 20/7/2022 0:00:00 | 2022-10-08 |  | 2022-10-08 | [19 empty] | No |  |  | 105 | 105.001.003 | 35 | 13
643 | McClellan, Brett |  |  |  | Marvell | 165 | 165.3.2.2.5 | 61 | 10 | ER | using Table 149-2 as a reference has some issues, the column headings are 'XGMII control code', '2.5G/5G/10G BASE-T1 control code', and '2.5G/5G/10G BASE-T1 O code' instead of 25GMII and 25GBASE-T1 | copy Table 149-2 to 165.3.2.2.5 and label as Table 165-2, change the column headers as indicated, and change the reference to Table 165-2 | PROPOSED ACCEPT IN PRINCIPLE. See comment #673 | D | W |  | 20/7/2022 0:00:00 | 2022-10-08 |  | 2022-10-08 | [19 empty] | No |  |  | 105 | 105.005 | 38 | 1
644 | McClellan, Brett |  |  |  | Marvell | 165 | 165.3.7 | 75 | 5 | E | With the few exceptions listed below it seems that 165.3.7 Detailed functions and state diagrams is identical to clause 149. This is as it should be, but is redundant. I suggest referencing clause 149 for most of the text and figures Exceptions: 1. rfer_timer definition 2. Figure 165–20—EEE transmit state diagram where a change was introduced 3. A definition for variable rfer_test_lf was added, but is never used in the document. See related comment to remove it. 4. Use of 25GMII instead of XGMII 5. Subclause and Figure references to 165 instead of 149 | Replace the text of 165.3.7.2.1 Constants with: "The PCS state diagram constants are as defined in 149.3.7.2.1 with the exception that 25GMII replaces XGMII." Replace the text of 165.3.7.22 Variables with: "The PCS state diagram variables are as defined in 149.3.7.2.3 with the exception that 25GMII replaces XGMII and the following modifications: Reference to 149.4.4.1 is replace by 165.4.4.1." Replace the text of 165.3.7.2.3 Timers with: "The PCS timers are as defined in 149.3.7.2.3 with the exception that 25GMII replaces XGMII and the following modified definitions: rfer_timer Timer that is triggered every 12.5 µs ±1%. When the timer reaches its terminal count, rfer_timer_done = TRUE." Replace the text of 165.3.7.2.4 Functions with: "The PCS functions are as defined in 149.3.7.2.4 with the exception that 25GMII replaces XGMII and the following modifications: Reference to 149.3.2.2.2 is replace by 165.3.2.2.2." Replace the text of 165.3.7.2.5 Counters with: "The PCS counters are as defined in 149.3.7.2.5." In 165.3.7.3 delete Figure 165–16, Figure 165–17, Figure 165–18 and Figure 165–19 and replace all references these figures with Figure 149–16 Figure 149–17, Figure 149–18 and Figure 149–19. | PROPOSED ACCEPT. | D | W |  | 24/7/2022 0:00:00 | 2022-10-08 |  | 2022-10-08 | [19 empty] | No |  |  | 105 | 105.001.001 | 35 | 7
647 | McClellan, Brett |  |  |  | Marvell | 165 | 165.4.2.4.6 | 94 | 50 | TR | "DataSwPFC24 shall be set to an integer multiple of 32. When the value of DataSwPFC24 is a multiple of 16 the switch from PAM2 to PAM4 occurs on a PHY frame boundary." The L=8 superframe boundary is at multiples of 32. | change text to: "DataSwPFC24 shall be set to an integer multiple of 32. When the value of DataSwPFC24 is a multiple of 32 the switch from PAM2 to PAM4 occurs on a L=8 superframe boundary.” | PROPOSED ACCEPT IN PRINCIPLE. Changes per text + update PICS | D | W |  | 24/7/2022 0:00:00 | 2022-10-08 |  | 2022-10-08 | [19 empty] | No |  |  | 105 | 105.001.002 | 35 | 11
651 | McClellan, Brett |  |  |  | Marvell | 165 | 165.7.1.6 | 124 | 6 | TR | The max link delay should be scaled for 11 meters, vs the original 15 meters in 802.3cy | change 94ns to 69ns | PROPOSED ACCEPT. | D | W |  | 24/7/2022 0:00:00 | 13/8/2022 0:00:00 |  | 13/8/2022 0:00:00 | [19 empty] | No |  |  | 105 | 105.001.002 | 35 | 27
369 | Grow, Robert |  |  |  | RMG Consluting | 1 | 1.5.3 | 37 | 25 | TR | If 25GBASE-T1 deserves its own protocol stack in Figure 105-1, then it should describe those sublayers in the relevant 105.3.x subclauses. I missed this and should have voted no on advancement to WG ballot as the draft is not technically complete. I should have seen these titles with no associated changes as an indication of incompleteness. | The technical experts in the TF are much better qualified than I am to provide the missing text for the 25GBASE-T1 protocol stack relevant sections. Delete the subclause titles not relevant to the 25GBASE-T1 protocol stack. Include editorial instructions for each of the remaining subclauses. | PROPOSED ACCEPT IN PRINCIPLE. Remove 105.3.1 through 105.3.5 | D | W |  | 24/7/2022 0:00:00 | 2022-10-08 |  | 2022-10-08 | [19 empty] | No |  |  | 105 | 105.001.002 | 35 | 45
373 | Grow, Robert |  |  |  | RMG Consluting | 1 | 1.4.128a | 21 | 8 | TR | An Ethernet network is not full duplex, though it may include full duplex links. Similarly, an Ethernet network may include multiple data rates in the collective set of its physical layer links. This error is similar to some of the PHY Type definitions that exist in approved P802.3/D3.2, but should not be replicated. 1.4.14 1000BASE-T1 does not include a description of the "network"; but 1.4.82 10GBASE-T1 seems to be the model for this definition (thus replicating an error). | IEEE 802.3 Physical Layer specification for a 25 Gb/s Ethernet link using a single twisted-pair copper cable. | PROPOSED ACCEPT IN PRINCIPLE. Change IEEE 802.3 Physical Layer specification for a 25 Gb/s Ethernet link using a single twisted pair copper cable. To IEEE 802.3 Physical Layer specification for a 25 Gb/s Ethernet link using a single balanced pair of conductors. Recent automotive and industrial Ethernet projects have deprecated “twisted-pair copper cable.” See comment #475. | D | W |  | 24/7/2022 0:00:00 | 2022-10-08 |  | 2022-10-08 | [19 empty] | No |  |  | 105 | 105.001.002 | 35 | 47
377 | Grow, Robert |  |  |  | RMG Consluting | 45 | 45.2.1.214.2 | 25 | 11 | TR | When looking to see if the PICS needed to be updated for the changed bit behavior, I couldn't find a PICS item corresponding to this existing shall. | Delete the shall, or add PICS item for the specified behavior. | PROPOSED REJECT. Not all SHALL statements in Clause 45 have respective PICS. Since this is an existing SHALL statement and does not have a PICS in IEEE Std 802.3-2022, I would prefer to make no changes that would / could affect other projects and PHYs. | D | W |  | 24/7/2022 0:00:00 | 2022-10-08 |  | 2022-10-08 | [19 empty] | No |  |  | 105 | 105.001.003 | 35 | 51
667 | Zimmerman, George |  |  |  | CME Consulting/APL Gp, Cisco, CommScope, Marvell, OnSemi, SenTekSe | 165 | 165.1.3 | 42 | 6 | TR | "The EEE capability is a mechanism by which 25GBASE-T1 PHYs are able to reduce power consumption during periods of low link utilization." this doesn't really describe something we spend a lot of time discussing - namely that EEE does this based on link utilization IN EITHER DIRECTION. | add "independently for each direction of the link" to the end of the sentence. | PROPOSED ACCEPT. | D | W |  | 24/7/2022 0:00:00 | 2022-10-08 |  | 2022-10-08 | [19 empty] | No |  |  | 105 | 105.001.003 | 36 | 12
670 | Zimmerman, George |  |  |  | CME Consulting/APL Gp, Cisco, CommScope, Marvell, OnSemi, SenTekSe | 165 | 165.3.2 | 54 | 28 | T | "The PCS comprises one PCS Reset function and two simultaneous and asynchronous operating functions. The PCS operating functions are: PCS Transmit and PCS Receive." - this has been copied from clause to clause, but isn't true for clause 165 (or 149 or even 97). The automotive clauses add a 3rd function to the PCS - the PCS OAM. see figure 165-4. | change ""The PCS comprises one PCS Reset function and two simultaneous and asynchronous operating functions. " to ""The PCS comprises one PCS Reset function and two simultaneous and asynchronous operating functions, and the PCS OAM function." | PROPOSED ACCEPT. | D | W |  | 24/7/2022 0:00:00 | 2022-10-08 |  | 2022-10-08 | [19 empty] | No |  |  | 105 | 105.002 | 37 | 2
671 | Zimmerman, George |  |  |  | CME Consulting/APL Gp, Cisco, CommScope, Marvell, OnSemi, SenTekSe | 165 | 165.3.2.2 | 56 | 2 | T | "Dashed rectangles in Figure 165–16 and Figure 165–17 are used to indicate states and state transitions in the transmit process state diagram that shall be supported by PHYs with the EEE capability." is a duplicate 'shall' with the previous requirement to conform to FIgures 165-16 and 165-17. It also does not have a PICS entry, confirming that it is duplicative. | Change "that shall be reported" to "that are reported" | PROPOSED ACCEPT IN PRINCIPLE. Changes per text + update PICS as needed. | D | W |  | 20/7/2022 0:00:00 | 2022-10-08 |  | 2022-10-08 | [19 empty] | No |  |  | 45 | 43.003 | 28 | 1
676 | Zimmerman, George |  |  |  | CME Consulting/APL Gp, Cisco, CommScope, Marvell, OnSemi, SenTekSe | 165A | 165A.1 | 149 | 30 | TR | There are only 2 in-line connectors in a clause 165 link segment, the figure says 4. Also, the wording could be improved in the label. | Change "SPE P-to-P link segments four in-line connectors up to at least 11m" to "Clause 165 link segment (up to 2 in-line connectors and up to at least 11m length) | PROPOSED ACCEPT. | D | W |  | 20/7/2022 0:00:00 | 2022-10-08 |  | 2022-10-08 | [19 empty] | No |  |  | 45 | 43.003 | 28 | 2
677 | Zimmerman, George |  |  |  | CME Consulting/APL Gp, Cisco, CommScope, Marvell, OnSemi, SenTekSe | 165A | 165A.1 | 149 | 33 | TR | "Channel" is ambiguous (there are many different test points and reference losses in the annex), and is referenced differently in the text of 165A.3. Align the figure with the text. | Change "Channel" to "TP0 to TP5 Channel" | PROPOSED ACCEPT. | D | W |  | 20/7/2022 0:00:00 | 2022-10-08 |  | 2022-10-08 | [19 empty] | No |  |  | 45 | 45.003 | 28 | 6
678 | Zimmerman, George |  |  |  | CME Consulting/APL Gp, Cisco, CommScope, Marvell, OnSemi, SenTekSe | 165A | 165A.1 | 149 | 32 | T | It is not clear where the "PHY ends" in the figure - there is an interface point defined, but not labeled. It doesn't really matter in the figure though or to the content of the annex. | Suggest deleting the dotted vertical lines on the very left and right sides of the figure (the unlabeled interface plane) | PROPOSED ACCEPT IN PRINCIPLE. Delete the dotted vertical lines on the very left and right sides of the figure (the unlabeled interface plane) | D | W |  | 20/7/2022 0:00:00 | 2022-10-08 |  | 2022-10-08 | [19 empty] | No |  |  | 165 | 165.004.002.002 | 91 | 30
679 | Zimmerman, George |  |  |  | CME Consulting/APL Gp, Cisco, CommScope, Marvell, OnSemi, SenTekSe | 165A | 165A.2.1 | 150 | 16 | ER | There are 3 different wordings for what is being recommended here, but they appear to be the same thing. "recommended maximum insertion loss for the Host PCB", "recommended printed circuit board insert loss", and "recommended maximum insertion loss" - it appears that these are all "recommended maximum insertion loss from TP0/TP5 to the host-side PCB connection of the MDI". | Change "The recommended maximum insertion for the Host PCB loss is" to "The recommended maximum insertion loss from TP0/TP5 to the host-side PCB connection of the MDI is" on line 16, Change "The recommended printed circuit board trace insertion loss is based on a 76.2 mm trace length. The recommended maximum insertion loss is" to "This maximum recommended loss is based on a 76.2 mm trace length, and is" Similarly change the wording on line 29 for the "recommended minimum insertion loss" on lines 27, 28, and 30 | PROPOSED ACCEPT. | D | W |  | 20/7/2022 0:00:00 | 2022-10-08 |  | 2022-10-08 | [19 empty] | No |  |  | 165 | 165.004.002.003 | 92 | 9
682 | Zimmerman, George |  |  |  | CME Consulting/APL Gp, Cisco, CommScope, Marvell, OnSemi, SenTekSe | 165A | 165A.4 | 151 | 19 | TR | This section does NOT describe any 'Channel' return loss, but rather describes the models used for the Tx/Rx function to MDI return loss (equivalent of 149C.4.1). | Change the title of 165A.4 to "Example models for Tx/Rx function to MDI return loss" | PROPOSED ACCEPT. | D | W |  | 20/7/2022 0:00:00 | 2022-10-08 |  | 2022-10-08 | [19 empty] | No |  |  | 165 | 165.011.004.003.003 | 139 | 10
683 | Zimmerman, George |  |  |  | CME Consulting/APL Gp, Cisco, CommScope, Marvell, OnSemi, SenTekSe | 165A | 165A.5 | 152 | 3 | ER | We removed the 'laning' but forgot it here. | Change "When multiple 25GBASE-T1 lanes/PHYs are implemented" to "When multiple ports of 25GBASE-T1 are implemented" | PROPOSED ACCEPT. | D | W |  | 20/7/2022 0:00:00 | 2022-10-08 |  | 2022-10-08 | [19 empty] | No |  |  | 165 | 165.001.003.001 | 42 | 35
354 | Fischer, Peter |  |  |  | BKS Kabel-Service AG | 165 | 165.5.1.1 | 109 | 11 | T | Output of the balun should be specified | Define output impedance for the balun in relation to the digital scope/ capturing device | PROPOSED REJECT. No specific value was proposed by the commenter. The test figures in 165.5.1.1 are taken from 149.5.1.1 IEEE Std 802.3-2022. | D | W |  | 20/7/2022 0:00:00 | 2022-10-08 |  | 2022-10-08 | [19 empty] | No |  |  | 165 | 165.003.002.002 | 56 | 41
434 | Wienckowski, Natalie |  |  |  | General Motors | 165 | 165.5.2 | 109 | 41 | T | As only 1 pair is used, we don't need a subscript on the lines. | In Figure 165-34, remove subscript "i" from SL<p>, SL<n>, Signal <p>, Signal<n>, DL<p>, and DL<n>. | PROPOSED ACCEPT. | D | W |  | 2022-10-08 | 2022-10-08 |  | 2022-10-08 | [19 empty] | No |  |  | 0 | 0 | 0 | 0
440 | Wienckowski, Natalie |  |  |  | General Motors | 165 | 165.7.1.4 | 123 | 6 | T | Annex 165A does not define the Coupling and screening attenuation test methodology. As this is the same as it was for Clause 149, Annex 149A should be referenced. | Change: Annex 165A To: Annex 149A (This should be in green with no hyperlink.) Also P124L2 | PROPOSED ACCEPT. | D | W |  | 2022-10-08 | 2022-11-08 |  | 2022-10-08 | [19 empty] | No |  |  | 105 | 105.001.002 | 35 | 27
453 | D'Ambrosia, John |  |  |  | Futurewei, US Subsidiary of Huawei | 105 | 105.1.2 | 35 | 37 | TR | As previously commented the stacks in Figs 105-1 and 165-1 do not match, but it is noticed additionally that these diagrams treat FEC differently. In 105-1 FEC is in a sublayer under the PCS, while in 165-1 it is combined with the PCS. Clause 165.3.2.2.2 seem to indicate that FEC is a TX PCS function and there is no such subclause in the Rx PCS function. This is somewhat difficult to figure out. | If the commenter is understanding the draft correctly, the title of the 165 column should be 25GBASE-T1 PCS/FEC/PMA. As noted previously, the stack of 25GBASE-T1 in Fig 105-1 should be modified to match the stack in Fig 165-1. | PROPOSED REJECT. Looking at the P802.3cz D2.2, they added the very same PCS/PMA/PMD and Figure 105-1 shows onlt 25GBASE-AU with no mention of PCS/FEC/PMA. The purpose of these additions is somewhat confusing. | D | W |  | 2022-10-08 | 2022-12-08 |  | 2022-12-08 | [19 empty] | No |  |  | 165 | 165.007.001.005 | 123 | 54
355 | Fischer, Peter |  |  |  | BKS Kabel-Service AG | 165 | 165.5.1.1 | 109 | 19 | T | Output of the balun should be specified | Define output impedance for the balun in relation to the Spectrum analyser | PROPOSED REJECT. No specific value was proposed by the commenter. The test figures in 165.5.1.1 are taken from 149.5.1.1 IEEE Std 802.3-2022. | D | W |  | 2022-10-08 | 2022-10-08 |  | 2022-10-08 | [19 empty] | No |  |  | 165 | 165.008.002.001 | 126 | 7
340 | Gorshe, Steve |  |  |  | Microchip Technology | 165 | 165.1.3.1 | 42 | 35 | ER | The phrase "RS-FEC (936, 846, 2^10)" appears to be the incorrect format. This implies that the FEC symbol size is 2^10 = 1024 bits. It appears that it should be "RS-FEC (936, 846, 10)" using the 10-bit symbol size of KR-4 and KP-4 FEC codes | If the comment is correct, this should be changed to RS-FEC (936, 846, 10) | PROPOSED ACCEPT. | D | W |  | 2022-10-08 | 2022-10-08 |  | 2022-10-08 | [19 empty] | No |  |  | 165 | 165.005.003.004 | 112 | 25
341 | Gorshe, Steve |  |  |  | Microchip Technology | 165 | 165.3.2.2 | 56 | 41 | ER | Here and other places, the term "9360-bit (936, 846) RS-FEC frames" is used. This terminology is incorrect or at least inconsistent with typical terminology. The 9360-bit entity is actually an FEC codeword. An FEC frame consists of multiple FEC codewords. | In all instances where the 9360-bit block is referred to as an FEC "frame" the term should be changed to FEC "codeword". | PROPOSED ACCEPT. | D | W |  | 2022-10-08 | 2022-10-08 |  | 2022-10-08 | [19 empty] | No |  |  | 165 | 165.007.001.001 | 118 | 22