## D1p4_shalls
Clause 169 to write a PICS entry on
PICS section | Reference | Subject | Conditional? | Draft page | Referenced "Shall" phrase
169.8.4.1 Mixing Segment | 169.2 | Mixing Segment dc loop resistance |  | 98 | and attached DTEs) shall be less than or equal to 4 £[. This resistance
169.8.4.2 System Considerations | 169.3 | Sum of unit loads |  | 99 | a mixing segment shall not exceed 16. 169.4 Multidrop Power Sourcing Equipment (MPSE)
169.8.4.3 MPSE | 169.4.1 | MPSE voltage and power types |  | 99 | types An MPSE shall comply with the voltage and power requirements listed in Table
169.8.4.3 MPSE | 169.4.3 | (Deleted) |  | 100 | MP1+MP2. Current shall be measured as the sum of both higher voltage pins
169.8.4.3 MPSE | 169.4.3 | Voltages met on MP1 and MP2 |  | 100 | compliance, voltage specifications shall be met at both MP1 and MP2 independently. When the
169.8.4.3 MPSE | 169.4.3 | MPI not accessible |  | 100 | and both MPs shall meet the specification. That is, if the specification calls for
169.8.4.3 MPSE | 169.4.3 | (deleted) | MPSE | 100 | the value. Current shall be measured as the sum of both higher voltage pins
169.8.4.3 MPSE | 169.4.4 | MPSE State Diagram | MPSE | 101 | diagram The MPSE shall implement the behavior of the state diagram shown in Figure
169.8.4.3 MPSE | 169.4.6 | Discovery Current Limit | MPSE | 107 | transients. The MPSE shall limit current to IDiscovery_LIM during all discovery events, DISCOVERY_
169.8.4.3 MPSE | 169.4.6 | MPSE discovery signature | MPSE | 107 | MPD, an MPSE shall present an invalid MPD discovery signature with one of the
169.8.4.3 MPSE | 169.4.7 | MPSE output requirements | MPSE | 108 | MPSE MPI, it shall conform to the electrical limits in Table 169¡V5. 169.4.8
169.8.4.3 MPSE | 169.4.10 | Short circuit current | MPSE | 109 | states, the MPSE shall limit the current to ILIM for a duration of up
169.8.4.3 MPSE | 169.4.11 | MPSE power removal | MPSE | 110 | full operating voltage shall be removed from the MPI for any of the following
169.8.4.3 MPSE | 169.4.11.1 | TPS Absent | MPSE | 110 | of IHold. TPS shall be defined as absent in the POWER_ON state if
169.8.4.3 MPSE | 169.4.11.1 | No power removal when TPS is present | MPSE | 110 | TTPSDO. The MPSE shall not remove power from the port when IMPSE is greater
169.8.4.4 MPD | 169.5.2 | MPD polarity insensitive | MPD | 110 | power supply and shall be able to operate per the Polarity A column and
169.8.4.4 MPD | 169.5.2 | (Deleted) | MPD | 111 | MP1+MP2. Current shall be measured as the sum of both higher voltage pins
169.8.4.4 MPD | 169.5.3 | MPD state diagram | MPD | 111 | diagram The MPD shall implement the behavior of the state diagram shown in Figure
169.8.4.4 MPD | 169.5.4 | MPD mark current | MPD | 117 | 8, the MPD shall draw IMPD_mark as defined in Table 169¡V7 within
169.8.4.4 MPD | 169.5.4 | MPD mark current limits | MPD | 118 | 54 The MPD shall not exceed the IMPD_mark current limits when voltage at
169.8.4.4 MPD | 169.5.4 | MPD TRUE discovery current | MPD | 118 | TRUE, the MPD shall draw IMPD_discover within TMPD_discover after entering the state.
169.8.4.4 MPD | 169.5.4 | MPD FALSE discovery current | MPD | 118 | FALSE, the MPD shall draw IMPD_mark within TMPD_discover after entering the state.
169.8.4.4 MPD | 169.5.5 | MPD power supply limits | MPD | 119 | of the MPD shall operate within the characteristics in Table 169¡V8. The MPD
169.8.4.4 MPD | 169.5.5.1 | MPD inrush | MPD | 120 | type, the MPD shall draw less than IMPD_Disabled current and provide an active
169.8.4.4 MPD | 169.5.5.2 | (deleted) | MPD | 120 | a mixing segment shall not exceed 16. MPD unit load level shall be an
169.8.4.4 MPD | 169.5.5.2 | MPD unit load | MPD | 120 | unit load level shall be an integer indicating the maximum power required by the
169.8.4.4 MPD | 169.5.5.3 | MPD reporting TPS | MPD | 120 | from the MPI shall report a valid TPS at the MPI. An MPD that
169.8.4.4 MPD | 169.5.5.3 | MPD TPS current | MPD | 120 | 169¡V9. TPS shall consist of current draw equal to or above IMPI_TPS
169.8.4.5 Additional Electrical Specifications | 169.6.1 | Electrical isolation between accessible external conductors |  | 121 | MPDs and MPSEs shall provide isolation between all accessible external conductors, including frame ground
169.8.4.5 Additional Electrical Specifications | 169.6.1.1.1 | Environment A Electrical isolation requirements | Env:A | 121 | This electrical isolation shall meet the isolation requirements as specified in Annex J.1
169.8.4.5 Additional Electrical Specifications | 169.6.1.1 | Environment A multi-port equipment | Env:A AND Multiport | 121 | MPD, or both shall meet or exceed the isolation requirement of the MAU/PHY
169.8.4.5 Additional Electrical Specifications | 169.6.1.1.1 | Environment A switching on more negative conductor | Env:B | 121 | Environment A MPSE shall switch the more negative conductor. It is allowed to switch
169.8.4.5 Additional Electrical Specifications | 169.6.1.1.2 | Environment B Electrical isolation requirements | Env:B | 121 | This electrical isolation shall meet the isolation requirements as specified in Annex J.1
169.8.4.5 Additional Electrical Specifications | 169.6.1.1.2 | Environment B multi-port equipment | Env:B AND Multiport | 122 | MPD, or both shall meet or exceed the isolation requirement of the MAU/PHY
169.8.4.5 Additional Electrical Specifications | 169.6.1.1.2 | Environment B switching on more negative conductor | Env:B | 122 | environment B MPSE shall switch the more negative conductor. It is allowed to switch
169.8.4.5 Additional Electrical Specifications | 169.6.1.1.3 | Environment C accessible conductors isolation requirement | Env:C | 122 | This electrical isolation shall provide at least 1 M£[ dc isolation between all accessible
169.8.4.5 Additional Electrical Specifications | 169.6.1.1.3 | Environment C exception to Annex J.1 | Env:C | 122 | Environment C MPSEs shall not be required to comply with the isolation requirements as
169.8.4.5 Additional Electrical Specifications | 169.6.1.1.3 | Environment C multi-port equipment | Env:C AND Multiport | 122 | MPD, or both shall meet or exceed the isolation requirement of the MAU/PHY
169.8.4.5 Additional Electrical Specifications | 169.6.1.1.3 | Environment C switching on more negative conductor | Env:C | 122 | Environment C MPSE shall switch the more negative conductor. It is allowed to switch
169.8.4.6 General Safety | 169.7.1 | General safety for MPoE equipement |  | 122 | to this clause shall conform to the general safety requirements in Annex J.2.
169.8.4.6 Environmental | 169.7.1 | General safety for MPoE MPSEs | MPSE | 122 | particular, the MPSE shall be classified as a Limited Power Source in accordance with
169.8.4.6 Environmental | 169.7.5 | Telephony voltages for non-automotive applications | Non-Automotive | 123 | non-automotive applications shall not preclude conformance with 169.7.1 and 169.7.2.
169.8.4.6 Environmental | 169.7.6 | Electromagnetic Emissions |  | 124 | powered cabling link shall comply with applicable local and national codes for the limitation
169.8.4.6 Environmental | 169.7.6 | (deleted) |  | 124 | an MPoE system shall be tested according to CISPR 25 test methods, and shall
169.8.4.6 Environmental | 169.7.6 | Automotive electromagnetic requirements | Automotive | 124 | test methods, and shall meet the following motor vehicle EMC requirements: a) Radiated/Conducted