## Comments_Resolved_IEEE_P802p3dd
CommentID | CommenterName | CommenterCo | Clause | Subclause | Page | Line | CommentType | Comment | SuggestedRemedy | Response | Topic
1 | Zimmerman, George | CME Consulting/various | 104 | 104.5.6.1 | 17 | 44 | T | PICS PD10 needs to change to reflect the changed requirement | Add PICS table, including 104.9.4.3 Powered Device (PD) and PICS item PD10 to the draft Change Value/Comment of PICS PD10 from "At a delay of T_OFF max after disconnection from the PSE, a PD shall not source greater than 410 uJ out o fits PI until V_PD drops below V_Sleep_PD max" to "the voltage across a 5 kohm resistor connected across the PD PI shall not exceed V_PUP as defined in Table 104–8, at a delay of T_OFF max (see Table 104-4) after the removal of PSE power from the PD PI." | ACCEPT. | PICS
2 | Zimmerman, George | CME Consulting/various | FM | FM | 1 | 1 | E | Confusion with numbering of PICS, subclauses, and tables may result now that the revision is open for ballot, but not yet a the point where .3dd is written against it. | Add to front page: "Editor's Note (to be removed prior to SA ballot) - This draft is written as an amendment to IEEE Std 802.3-2018 (as amended by, among other things, IEEE Std 802.3cg-2019). The frontmatter and numbering of tables, equations, figures, subclauses, and PICS items reflects that. These are expected to be adjusted prior to the final stage of working group ballot for IEEE P802.3dd, when the appropriate sections of the draft of 802.3dc are sufficiently stable." | ACCEPT. | Editorial
3 | Zimmerman, George | CME Consulting/various | 104 | 104.5.6.3 | 18 | 9 | T | PICS PD16 needs to change to reflect the new requirement | Add PICS table, including 104.9.4.3 Powered Device (PD) and PICS PD16 to the draft and change the Feature text to "Input current while in DISCONNECT state" (showing strikeout as in the change on page 18) | ACCEPT IN PRINCIPLE. *Editor's implementation note - new requirement STRIKES DISCONNECT state, and leaves in PD_SLEEP, so text becomes: "Input current while in <so>DISCONNECT and<so> PD_SLEEP state<so>s<so>" where <so> indicates start and stop of strikeout. | PICS
4 | Zimmerman, George | CME Consulting/various | 104 | 104.6.2 | 18 | 36 | T | PICS item for Type E is missing (wasn't added by 802.3cg) | Add PICS table, including 104.9.4.4 Fault Tolerance to draft, with: Feature "Type E PD fault tolerance", Subclause 104.6.2, Value/Comment "The PI shall meet the fault tolerance requirements as specified in 146.8.5 and 146.8.6" | ACCEPT. | PICS
5 | Zimmerman, George | CME Consulting/various | 104 | 104.7.2 | 22 | 33 | T | PICS item needs to be added for the new requirement. | Add PICS table, and new PICS item SCCP21a (after SCCP21) to draft, Feature: "Unsupported SCCP commant", Subclause: 104.7.2, Description: "Any unsupported command shall return all 1s in the data and CRC8 fields", Status: "SCCP:M", Value: "Yes[] N/A[]" | ACCEPT IN PRINCIPLE. Text of description adjusted per comment 13 resolution: Add PICS table, and new PICS item SCCP21a (after SCCP21) to draft, Feature: "Unsupported SCCP command", Subclause: 104.7.2, Description: "PD returns all 1s in the data and CRC8 fields for any unsupported command", Status: "SCCP:M", Value: "Yes[] N/A[]" | SCCP
6 | Zimmerman, George | CME Consulting/various | 146 | 146.8.5 | 25 | 15 | T | PICS needs to be added to reflect new requirement, this PICS needs to reflect clause 104 is an option] | Insert Clause 146 PICS table to draft, (146.11) with 146.11.3 Major capabilities/options, inserting new option at the end, "*PPSE", MDI encompases a Clause 104 PSE, 146.8.5, 146.8.6 ; Status=O, Support, "Yes[] No[]". Insert 146.11.4.5 MDI specifications to draft, and PICS item MDI4 to draft, changing status to M:!PPSE | ACCEPT. | PICS
7 | Zimmerman, George | CME Consulting/various | 146 | 146.8.6 | 25 | 30 | T | PICS needs to be added to reflect new requirement, this PICS needs to reflect clause 104 is an option] | Insert Clause 146 PICS table to draft, (146.11) with 146.11.3 Major capabilities/options, inserting new option at the end, "*PPSE", MDI encompases a Clause 104 PSE, 146.8.5, 146.8.6; Status=O, Support, "Yes[] No[]". Insert 146.11.4.5 MDI specifications to draft, and PICS item MDI5 to draft, changing status to M:!PPSE | ACCEPT. | PICS
8 | Ran, Adee | Cisco | FM | FM | 6 | 26 | E | The chair and editor-in-chief are the same person. No need to duplicate the name. | Merge to one person with two titles. | ACCEPT. | Editorial
9 | Ran, Adee | Cisco | FM | FM | 13 | 46 | E | IEEE P802.3bj and IEEE P802.3bk are no longer running. I think there is no need to list all the other amendment projects that are runnning today. | Remove the parenthesized text. | REJECT. 802.3bj and 802.3bk are listed as examples of projects that ran together. | Editorial
10 | Ran, Adee | Cisco | 104 | 104.2 | 14 | 16 | E | This paragraph contains four consecutive sentences which deal with two concepts. It would be more readable if it is split to two paragraphs, one for V_PSE and one for V_PD. | Add a paragraph break after the second sentence. | ACCEPT. | Editorial
11 | Ran, Adee | Cisco | 104 | 104.5.3.3 | 14 | 35 | T | "or is not otherwise requesting full operating voltage" - does not make sense logically (if I understand the intent correctly). | Change to "or is otherwise not requesting full operating voltage". | ACCEPT. | Editorial
12 | Ran, Adee | Cisco | 104 | 104.7.1.3 | 22 | 10 | E | The change seems to be from 31 to 39, but the digit "9" is not underlined. | Underline "9". | ACCEPT. | Editorial
13 | Ran, Adee | Cisco | 104 | 104.7.2 | 22 | 43 | T | "shall" should a requirement from a device (probably the PD, since the PSE is the initiator), not from the command. I assume the PD should return all-ones as a response to an unsupported command. | Change to "The PD shall return all 1s in the data and CRC8 fields for any unsupported command". | ACCEPT. | SCCP
14 | Ran, Adee | Cisco | 104 | 104.7.2.6 | 23 | 8 | T | Slide 4 of https://www.ieee802.org/3/dd/public/Stewart_3dd_01a_04272021.pdf says change the +/- 20 mV tolerance to +20 mV. In the draft it is -20 mV. It would be preferable to state the tolerance as "0 to +20 mV" instead. | Change - to +. Consider changing to "0 to +20 mV". | ACCEPT IN PRINCIPLE. Change to read: "0 to +20 mV tolerance" | Editorial
15 | Ran, Adee | Cisco | 146 | 146.8.6 | 25 | 33 | T | The limitation to 2000 mA is unclear. The requirement is stated as "application of short circuits of any wire to the other wire of the same pair or ground potential" and short circuits can draw any current. What or who is limiting the source current? Does it mean that the fault tolerance requirement is not application of "short circuits" but instead application of a current source of up to 2000 mA as a load? | This should be phrased differently but I'm not sure what to suggest. | ACCEPT IN PRINCIPLE. Insert " where applicable due to applied voltage." after "2000 mA". | Faults
16 | Graber, Steffen | Pepperl+Fuchs SE | 104 | 104.5.3.3 | 14 | 35 | T | The text states, that the PD is requesting/net requesting full operating voltage (see also line 34). I would expect, that not only the operating voltage is requested/not requested, but also the power associated to the respective power class, as voltage on its own will not be sufficient to power up the device. | Change "full operating voltage" to "full operating voltage and power". | REJECT. This comment was WITHDRAWN by the commenter. The Clause 104 state diagram thresholds for operation work on the voltage presented. Current is not the control parameter. | Technical
17 | Graber, Steffen | Pepperl+Fuchs SE | 104 | 104.5.3.6 | 15 | 31 | E | Arc between states "DO_DETECTION" and "DO_CLASSIFICATION" is not reaching "DO_CLASSIFICATION" state. Line is going into branch "A" symbol, but should start at bottom of branch "A" symbol. | As per comment. | ACCEPT. | Editorial
18 | Graber, Steffen | Pepperl+Fuchs SE | 104 | 104.5.6.1 | 17 | 42 | E | Text "When either there is no PSE or the PSE is not sourcing power, the PD presents voltage on the (unpowered) pair." states that a PD (always) presents a voltage on the unpowered pair. Nevertheless this may be the case or not (e.g. if the internal capacitors are discharged or if there is a reverse polarity protection, which besides a few µA or even less prevents reverse power). | Change text to: "When either there is no PSE or the PSE is not sourcing power, the PD might present a voltage on the (unpowered) pair.". | ACCEPT. | Editorial
19 | Graber, Steffen | Pepperl+Fuchs SE | 104 | 104.7.2.6 | 24 | 1 | E | Page is empty. | Remove empty page. | ACCEPT. | Editorial