## Main_Table_IEEE_P802p3dg_D3p1
ID | CommenterName | CommenterCo | Clause | Subclause | Page | Line | CommentType | Comment | SuggestedRemedy | Response | CommentStatus | ResponseStatus | Topic
1 | Willy, Scott | Avisto Telecom,Power Plus Communications AG | 190 | 190.7.1 | 140 | 1 | E | Clause 190.7.1 is missing. | The clause 190.7.1 is not missing; it is an empty section header. This is an 802.3 tradition, it seems. To avoid confusion of future naive readers, I suggest keeping the clause and adding text indicating it is an empty section header. |  | X | O | Editorial
2 | Graber, Steffen | Pepperl+Fuchs SE | 98D | 98D.1.1 | 161 | 29 | E | The note in Annex 98.D.1.1 states: “In many applications, it is reasonable to limit the downshift/upshift sequence to either the PHYs supporting an increased transmit level or PHYs supporting a normal transmit level. Otherwise, a downshift from an increased transmit level to a normal transmit level occurs.” This text references a “normal transmit level”, while in other locations in the document the term “standard transmit level” is being used. | Change in the note two times “normal transmit level” to “standard transmit level”. Keep the rest of the note as it is. |  | X | O | Editorial