## Main_Table_IEEE_P802p3dg_D1p0
ID | CommenterName | CommenterCo | Clause | Subclause | Page | Line | CommentType | Comment | SuggestedRemedy | Response | CommentStatus | ResponseStatus | Topic
1 | Graber, Steffen | Pepperl+Fuchs SE | 190 | 190.2.2.4.3 | 49 | 46 | E | The transmitter electrical specification is Clause 190.5.4. | Change "190.5.2" to "190.5.4". | PROPOSED ACCEPT. | D | W | EZ
2 | Graber, Steffen | Pepperl+Fuchs SE | 190 | 190.2.2.9.1 | 51 | 40 | E | Explanatory text for "OK" and "NOT_OK" is reversed. | Revert explanatory text in lines 40 and 41 for "OK" and "NOT_OK". | PROPOSED ACCEPT. | D | W | EZ
3 | Graber, Steffen | Pepperl+Fuchs SE | 190 | 190.2.2.11.1 | 52 | 45 | T | A TOCT /R/ symbol is not defined in table 190-3, /I/ and /Ix/ are representing idle. In case /R/ is not needed (as it seems to be the case), please remove /R/ from list, alternatively, add /R/ to table 190-3 (and state machines). | Suggest to change to: "… each of which is either /I/ or /Ix/ as specified in 190.3.3.4.", besides /R/ symbol is used for some relevant purpose. See also clause 190.2.2.13.1 on page 54, line 14. | PROPOSED ACCEPT IN PRINCIPLE. TFTD with presentations on Remote Fault and PCS | D | W | Remote Fault
4 | Graber, Steffen | Pepperl+Fuchs SE | 190 | 190.2.2.11.4 | 53 | 1 | E | Clauses 190.2.2.11.4 to 190.2.2.11.7 are a copy of 190.2.2.12.x. | Remove clauses 190.2.2.11.4 to 190.2.2.11.7. | PROPOSED ACCEPT. | D | W | EZ
5 | Graber, Steffen | Pepperl+Fuchs SE | 190 | 190.2.2.16 | 55 | 24 | E | It should be made clear, that the PCS transmit function is meant. | Change "transmit function" to "PCS Transmit function". | PROPOSED ACCEPT. | D | W | Editorial
6 | Graber, Steffen | Pepperl+Fuchs SE | 190 | 190.2.2.16.1 | 55 | 32 | E | PMA_PCS_TX_LPI_STATUS is associated with the transmit function. | Change "receive" to "transmit" in lines 32 and 33. | PROPOSED ACCEPT. | D | W | EZ
7 | Graber, Steffen | Pepperl+Fuchs SE | 190 | 190.3.1 | 56 | 38 | E | "PCS Reset" is written with a capital "R". | Change "PCS reset" to "PCS Reset". | PROPOSED ACCEPT. | D | W | EZ
8 | Graber, Steffen | Pepperl+Fuchs SE | 190 | 190.3.1 | 56 | 49 | E | The PCS Control Register for 100BASE-T1L is 3.2280. | Change register 3.2400.15 to 3.2280.15. | PROPOSED ACCEPT IN PRINCIPLE. TFTD with Registers contribution | D | W | Registers
9 | Graber, Steffen | Pepperl+Fuchs SE | 190 | 190.3.2 | 57 | 7 | T | State diagram for Transmission Enable function is missing. | Copy diagram from figure 146-4 and change reference in line 4 to the new figure number after inserting the content. | PROPOSED ACCEPT IN PRINCIPLE. TFTD with discussion on PCS | D | W | State Diagrams
10 | Graber, Steffen | Pepperl+Fuchs SE | 190 | 190.3.3 | 57 | 32 | T | The sentence starting with "The PAM3 symbols …" seems to be redundant to the next paragraph. | Remove sentence. | PROPOSED ACCEPT. | D | W | Editorial
11 | Graber, Steffen | Pepperl+Fuchs SE | 190 | 190.3.3.3 | 59 | 50 | E | "N = 8" should be set in commas, as "N = 2". | Add commas around "N = 8". | PROPOSED ACCEPT. | D | W | Editorial
12 | Graber, Steffen | Pepperl+Fuchs SE | 190 | 190.3.3.4 | 60 | 28 | E | Should be singular. | Change "require" to "requires". | PROPOSED ACCEPT. | D | W | EZ
13 | Graber, Steffen | Pepperl+Fuchs SE | Keywords | Keywords | 3 | 5 | E | Please remove one of the two commas after "Ethernet" and also keywords "Physical Layer Collision Avoidance" and "PLCA" should be removed, as these are not used within this standard. | As per comment. | PROPOSED ACCEPT. | D | W | EZ
14 | Graber, Steffen | Pepperl+Fuchs SE | Participants | Participants | 8 | 4 | E | Project name is P802.3dg" | Change "802.3xx" to "802.3dg". | PROPOSED ACCEPT. | D | W | EZ
15 | Graber, Steffen | Pepperl+Fuchs SE | 1 | 1.4.255 | 20 | 35 | E | 6 ternary symbols convey an octet. | Replace "nibble" by "octet". | PROPOSED ACCEPT. | D | W | Editorial
16 | Graber, Steffen | Pepperl+Fuchs SE | 45 | 45.2.1.214 | 27 | 15 | E | "25GBASE-T1L" needs to be changed to "25GBASE-T1" (might have happened when editing the table for 100BASE-T1L). | As per comment. | PROPOSED ACCEPT. | D | W | EZ
17 | Graber, Steffen | Pepperl+Fuchs SE | 45 | 45.2.1.214.2 | 27 | 36 | T | Auto-Negotiation is mandatory for 100BASE-T1L, thus bit 7.512.12 always needs to be set to 1, when using 100BASE-T1L and thus setting the bits 3:0 in register 1.2100 will have no effect on setting the mode of operation to 100BASE-T1L. It can make sense to have an encoding for 100BASE-T1L (as for all other PMA types), but likely we should add some text, telling, that AN is always mandatory for 100BASE-T1L. | Change "When these bits are set to 1000, the mode of operation is 100BASE-T1L." to "As Auto-Negotiation is mandatory for 100BASE-T1L, an encoding of bits 1.2100.3:0 of 1000 is reserved for 100BASE-T1L, but the mode of operation for 100BASE-T1L is always selected using Auto-Negotiation.". | PROPOSED ACCEPT IN PRINCIPLE. TFTD We need to discuss how features are set now that autonegotiation is mandatory. | D | W | AutoNeg
18 | Graber, Steffen | Pepperl+Fuchs SE | 45 | 45.2.1.251 | 28 | 20 | T | For 100BASE-T1L, the transmit amplitude is set using Auto-Negotiation, thus this bit only reflects the transmit amplitude in test mode. | Change "operating mode" to "test mode transmit voltage amplitude". | PROPOSED ACCEPT IN PRINCIPLE. Related to AutoNeg | D | W | PMA Electrical
19 | Graber, Steffen | Pepperl+Fuchs SE | 45 | 45.2.1.251.3 | 29 | 14 | T | This bit is only reflecting the transmit amplitude in test mode, not during normal operation. | Change text in paragraph to: "Bit 1.2318.12 is used to set the test mode transmit voltage amplitude. If bit 1.2318.12 is set to one, the PHY shall provide a transmit amplitude of 2.4 Vpp in test mode. If bit 1.2318.12 is set to zero, the PHY shall provide a transmit amplitude of 1.0 Vpp in test mode. The default value of bit 1.2318.12 is zero." | PROPOSED ACCEPT IN PRINCIPLE. TFTD - related to autoneg. | D | W | PMA Electrical
20 | Graber, Steffen | Pepperl+Fuchs SE | 45 | 45.2.1.251.5 | 29 | 35 | T | Auto-Negotiation is mandatory for 100ABSE-T1L, thus the EEE setting is derived from AN. | Suggest to remove the EEE bit in table 45-212a and to remove subclause 45.2.1.251.5. | PROPOSED ACCEPT IN PRINCIPLE. TFTD. Related to AutoNeg | D | W | AutoNeg
21 | Graber, Steffen | Pepperl+Fuchs SE | 45 | 45.2.3 | 32 | 19 | E | Registers 3.2282 and 3.2283 are 100BASE-T1L specific, so that the register name should reflect this. | Change to "100BASE-T1L advertisement" for register 3.2282 and "100BASE-T1L link partner advertisement" for register 3.2283. | PROPOSED ACCEPT. | D | W | EZ
22 | Graber, Steffen | Pepperl+Fuchs SE | 190 | 190.1 | 40 | 18 | E | "attachment points" is not defined. | Suggest to change to: "attachment points (Medium Dependent Interface (MDI))". | PROPOSED ACCEPT. | D | W | EZ
23 | Graber, Steffen | Pepperl+Fuchs SE | 192 | 192.1.3 | 41 | 21 | E | Item topic 1 uses "every" to describe, that an auxiliary bit is added after 15 blocks, item topic two uses "each". Should read the same. | Suggest to change to: "An auxiliary bit is added to each 15 16B/17B blocks ..." | PROPOSED ACCEPT IN PRINCIPLE. Language of this item is clear - suggested remedy would read awkwardly - it is the 2nd item that needs aligning. At P41 L24, (item topic 2), change "each" to "every". | D | W | Editorial
24 | Graber, Steffen | Pepperl+Fuchs SE | 192 | 192.1.3 | 41 | 32 | E | Auto-Negotiation is mandatory for 100BASE-T1L, suggest to explicitly state this. Additionally, "Auto-Negotiation" is sometimes written with a capital "N" and sometimes with a small "n", should be unified. | Change from "… is supported …" to "… is supported and mandated …". Change "Auto-negotiation" to "Auto-Negotiation" throughout the document. | PROPOSED ACCEPT. | D | W | EZ
25 | Graber, Steffen | Pepperl+Fuchs SE | 190 | 190.1.3 | 41 | 43 | E | Should reference clause 190.4.7 instead of 190.4.6. | Change reference to Clause 190.4.7. | PROPOSED ACCEPT. | D | W | EZ
26 | Graber, Steffen | Pepperl+Fuchs SE | 192 | 192.1.3 | 42 | 9 | E | Should reference clause 190.7 instead of 199.7 for the link segment and 190.4 instead of 190.3.9 for the PMA. | Change references to Clause 190.7 (link segment) and 190.4 (PMA). | PROPOSED ACCEPT. | D | W | EZ
27 | Graber, Steffen | Pepperl+Fuchs SE | 190 | 190.1.3.2 | 43 | 36 | E | Refresh Monitor function is missing. | Change from "… and provides the PHY Control, Link Monitor and Clock Recovery functions." to "and provides the PHY Control, Link Monitor, Refresh Monitor and Clock Recovery functions.". | PROPOSED ACCEPT IN PRINCIPLE. TFTD - with EEE changes | D | W | EEE
28 | Graber, Steffen | Pepperl+Fuchs SE | 190 | 190.1.3.2 | 43 | 39 | E | Reference to the PMA should be 190.4 instead of 190.3.9. | Change reference to 190.4. | PROPOSED ACCEPT. | D | W | EZ
29 | Graber, Steffen | Pepperl+Fuchs SE | 190 | 190.1.3.3 | 43 | 2 | E | Small modifications to wording are necessary. | Change "send" to "sends". Remove "on" in line 3. Add dots at the end of lines 11 and 12. | PROPOSED ACCEPT. | D | W | EZ
30 | Graber, Steffen | Pepperl+Fuchs SE | 190 | 190.2.1.1.3 | 45 | 48 | E | The PHY Control function is specified in 190.4.4. | Change clause from 199.4.4 to 190.4.4. Also perform a search for Clause 199 being referenced instead of Clause 190 being referenced throughout the document and change references (including those to figures) accordingly (there are several occurrences throughout the document, which need to be changed). | PROPOSED ACCEPT. | D | W | EZ
31 | Graber, Steffen | Pepperl+Fuchs SE | 90 | 90.2.1.2 | 46 | 4 | E | Should reference Clause 98 instead of Clause 190. | Change reference to Clause 98.4.1. | PROPOSED ACCEPT IN PRINCIPLE. The primitive is based on link_status which is generated by the Clause 190 link monitor state diagram. The reference, however, should be 190.4.5, not 190.4.1, which is the PMA reset… | D | W | EZ
32 | Graber, Steffen | Pepperl+Fuchs SE | 90 | 90.2.1.2 | 46 | 4 | E | The PMA_LINK.indication primitive informs the PCS and AN. The PHY Control is already in the PMA, thus no communication using this primitive is necessary. | Remove "…, the PHY Control function, ..." from text. | PROPOSED ACCEPT. Link_status does not appear in the PHY Control state diagram. Consider after any edits to PHY Control. | D | W | Primitives
33 | Graber, Steffen | Pepperl+Fuchs SE | 190 | 190.2.2 | 46 | 28 | T | Primitive "PMA_LINK.indication(link_status)" is also communicated across the PMA service interface to the PCS. | Add "PMA_LINK.indication(link_status)" primitive to the list and also ""PMA_LINK.indication" to figure 190-3 with an arrow from PMA to PCS. | PROPOSED ACCEPT. | D | W | Primitives
34 | Graber, Steffen | Pepperl+Fuchs SE | 190 | 190.2.2 | 47 | 24 | E | "PMA_RXINFOFRAMEEND.request" should be "PMA_RXINFOFRAME.request". | Change "PMA_RXINFOFRAMEEND.request" to "PMA_RXINFOFRAME.request" in figure 190-3. | PROPOSED ACCEPT. | D | W | Primitives
35 | Graber, Steffen | Pepperl+Fuchs SE | 190 | 190.2.2 | 47 | 39 | E | "MPA sublayer" should read as "PMA sublayer". | Change "MPA" to "PMA". | PROPOSED ACCEPT. | D | W | EZ
36 | Graber, Steffen | Pepperl+Fuchs SE | 190 | 190.2.2.2.3 | 48 | 52 | E | "PMA_TXMODE.indication(tx_mode)" is an indication. | Suggest to change "assumed" to "indicated". | PROPOSED ACCEPT. | D | W | Primitives
37 | Graber, Steffen | Pepperl+Fuchs SE | 190 | 190.3.3.4 | 61 | 16 | E | "r" too much. | Change "afterr" to "after". | PROPOSED ACCEPT. | D | W | EZ
38 | Graber, Steffen | Pepperl+Fuchs SE | 190 | 190.3.3.4 | 62 | 23 | E | Table 190-2 should be referenced. | Change 199-2 to 190-2. | PROPOSED ACCEPT. | D | W | EZ
39 | Graber, Steffen | Pepperl+Fuchs SE | 190 | 190.3.3.4 | 62 | 42 | E | Should be "Error Propagation". | Change to "Error Propagation". | PROPOSED ACCEPT. | D | W | EZ
40 | Graber, Steffen | Pepperl+Fuchs SE | 190 | 190.3.3.4 | 63 | 59 | E | Should reference table 190-3. | Change reference from 199-3 to 190-3. | PROPOSED ACCEPT. | D | W | EZ
41 | Graber, Steffen | Pepperl+Fuchs SE | 190 | 190.3.3.4 | 63 | 59 | E | Setting the bit of tx_octet[3] has already been described in the previous sentence. A double description should be avoided. | Change to "When bit TOCT[0] is 1, it may be inferred that the next octet in the block, if any, is a control octet. When bit TOCT[0] is 0, bit tx_octet[4] is set to indicate whether more control octets follow in the block." | PROPOSED ACCEPT IN PRINCIPLE. Change at P63 L50: "When bit TOCT[0] is 1, tx_octet[3] is set to 1 and it may be inferred that the next octet in the block, if any, is a control octet. When bit TOCT[0] is 0, tx_octet[3] is set to 0 and bit tx_octet[4] is set to indicate whether more control octets follow in the block." to "When bit TOCT[0] is 1, it may be inferred that the next octet in the block, if any, is a control octet. When bit TOCT[0] is 0, bit tx_octet[4] is set to indicate whether more control octets follow in the block." | D | W | Editorial
42 | Graber, Steffen | Pepperl+Fuchs SE | 190 | 190.3.3.5.2 | 65 | 27 | E | "corrupt" should be singular. | Change "corrupt" to "corrupts". | PROPOSED ACCEPT. | D | W | EZ
43 | Graber, Steffen | Pepperl+Fuchs SE | 190 | 190.3.3.6 | 66 | 12 | E | "tx_coded" should start in a new line, "ith" should have the "th" in superscript. | Move "tx_coded" to a new line (remove comma after "block") and write "ith" as "i(superscript)th". | PROPOSED ACCEPT. | D | W | EZ
44 | Graber, Steffen | Pepperl+Fuchs SE | 190 | 190.3.3.6 | 66 | 23 | E | "Txbn[7:0]" should be "Txb(subscript)n[7:0]" and "Sdn[7:0]" should be "Sd(subscript)n[7:0]". | Change "Txbn[7:0]" to "Txb(subscript)n[7:0]" and "Sdn[7:0]" to "Sd(subscript)n[7:0]". | PROPOSED ACCEPT. | D | W | EZ
45 | Graber, Steffen | Pepperl+Fuchs SE | 190 | 190.3.3.7 | 66 | 31 | E | Should be GF(2^8). | Change to "GF(2(superscript)8)". | PROPOSED ACCEPT. | D | W | EZ
46 | Graber, Steffen | Pepperl+Fuchs SE | 190 | 190.3.3.8 | 68 | 29 | E | It is an indication. | Replace "assumes" by "indicates", do the same in line 36. | PROPOSED ACCEPT. | D | W | EZ
47 | Graber, Steffen | Pepperl+Fuchs SE | 190 | 190.3.3.9 | 68 | 49 | E | Sgn is just a single bit, no nibble. | Change Sgn[3:0] to Sgn. | PROPOSED ACCEPT. | D | W | EZ
48 | Graber, Steffen | Pepperl+Fuchs SE | 190 | 190.3.3.9 | 69 | 4 | E | Opening bracket is missing for Scrn[32]. | Add opening bracket for Scrn[32]. | PROPOSED ACCEPT. | D | W | EZ
49 | Graber, Steffen | Pepperl+Fuchs SE | 190 | 190.3.3.9 | 69 | 25 | E | "Sgn" should have the "n" in subscript. | Change "Sgn" to "Sg(subscript)n", also adapt Sgn in formula in line 31 accordingly. | PROPOSED ACCEPT. | D | W | EZ
50 | Graber, Steffen | Pepperl+Fuchs SE | 190 | 190.3.3.10 | 70 | 29 | E | The correct bit vector is "Sxn[3:0]". | Change "Sxn[7:4]" to "Sxn[3:0]". | PROPOSED ACCEPT. | D | W | EZ
51 | Graber, Steffen | Pepperl+Fuchs SE | 190 | 190.3.3.11 | 73 | 7 | E | In formulas with more than one row, curly brackets should be used to combine the rows. | Use curly bracket in formula for creating SXn. Do the same for the formulas on page 74, line 42, page 75, line 48, page 76, lines 1, 7, 13 and page 79, line 8. | PROPOSED REJECT. Text is clear. | D | W | Editorial
52 | Graber, Steffen | Pepperl+Fuchs SE | 190 | 190.3.3.11 | 73 | 24 | E | the "n" in "An" needs to be in subscript. | Change "An" to "A(subscript)n". Do the change also on page 79, line 24. | PROPOSED ACCEPT. | D | W | EZ
53 | Graber, Steffen | Pepperl+Fuchs SE | 190 | 190.3.4 | 74 | 18 | E | Unintended space in "continuously". | Remove unintended space in "continuously". | PROPOSED ACCEPT. | D | W | EZ
54 | Graber, Steffen | Pepperl+Fuchs SE | 190 | 190.3.5.1 | 74 | 42 | E | Ioc_rcvr_status is communicated in unformatted training sequence, in case the PHY is acting as follower PHY. | Change "config - FOLLOWER" to "config = FOLLOWER". Alco change closing bracket from "]" to ")". | PROPOSED ACCEPT. | D | W | EZ
55 | Graber, Steffen | Pepperl+Fuchs SE | 190 | 190.3.5.2 | 75 | 12 | E | The info field is 12 octets, 24 nibbles long, thus the last code group of the info field should be 503 instead of 508. | Change code group number 508 to code group number 503 in figure 190-8. | PROPOSED ACCEPT IN PRINCIPLE. TFTD - review after infofield/training edits. | D | W | Infofield
56 | Graber, Steffen | Pepperl+Fuchs SE | 190 | 190.3.5.2 | 75 | 46 | E | Scrambler bits are Syn[3:0]. | Change second "Sdn[3:0]" in line 12 to "Sy(subscript)n[3:0]". | PROPOSED ACCEPT. | D | W | EZ
57 | Graber, Steffen | Pepperl+Fuchs SE | 190 | 190.3.5.2 | 75 | 48 | E | Closing bracket at the end of the line should be ")" instead of "]". | Change closing bracket to ")" and also for the next 3 formulas. | PROPOSED ACCEPT. | D | W | EZ
58 | Graber, Steffen | Pepperl+Fuchs SE | 190 | 190.3.5.2.3 | 77 | 1 | E | Register bits" 3.2405.0, 3.2405.1 and 3.2405.2" need to be changed to "3.2283.0 and 3.2283.1". | Change register bits" 3.2405.0, 3.2405.1 and 3.2405.2" to "3.2283.0 and 3.2283.1". Also change "Oct10<0>, Oct10<1> and Oct10 <2>" to "Oct10<0> and Oct10<1>". | PROPOSED ACCEPT IN PRINCIPLE. Review after Registers contribution | D | W | Registers
59 | Graber, Steffen | Pepperl+Fuchs SE | 190 | 190.3.5.2.4 | 77 | 12 | E | "In" before "Figure 190-10" is missing. | Add "In" before "Figure 190-10". | PROPOSED ACCEPT. | D | W | EZ
60 | Graber, Steffen | Pepperl+Fuchs SE | 190 | 190.3.5.3 | 77 | 33 | E | "n" in "Sdn[3:0]" needs to be in subscript. | Change "Sdn[3:0]" to "Sd(subscript)n[3:0]". | PROPOSED ACCEPT. | D | W | EZ
61 | Graber, Steffen | Pepperl+Fuchs SE | 190 | 190.3.5.3 | 79 | 2 | E | the "n" in "RDn" needs to be in subscript. | Change "RDn" to "RD(subscript)n". | PROPOSED ACCEPT. | D | W | EZ
62 | Graber, Steffen | Pepperl+Fuchs SE | 190 | 190.3.5.3 | 79 | 8 | E | Closing bracket at the end of the line should be ")" instead of "]". | Change closing bracket to ")", additionally also for the formula on page 73, line 8. | PROPOSED ACCEPT. | D | W | EZ
63 | Graber, Steffen | Pepperl+Fuchs SE | 190 | 190.4 | 85 | 10 | T | The "Refresh Monitor" for EEE is missing (see clause 190.4.6). | Add "Refresh Monitor, " between "Link Monitor, " and "and Clock Recovery". Add the refresh monitor block also to figure 190-14 (with the state machine signals connected to the other blocks). As the loc_rcvr_status signal is generated by PMA Receive function, the Refresh Monitor state machine should not directly influence the loc_rcvr_status variable, but the pma_refresh_status variable can be used in the PMA Receive function to reset the loc_rcvr_status variable, in case the pma_refresh_status is FALSE. | PROPOSED ACCEPT IN PRINCIPLE. Review after EEE edits with contribution | D | W | EEE
64 | Graber, Steffen | Pepperl+Fuchs SE | 190 | 190.4 | 85 | 14 | E | The PMA Reference diagram is figure 190-14. | Change 199-12 to 190-14. | PROPOSED ACCEPT. | D | W | EZ
65 | Graber, Steffen | Pepperl+Fuchs SE | 190 | 190.4.2 | 86 | 17 | E | The PHY Control state diagram is split into figures 190-15 to 190-17. | Change "Figure 190-17" to "Figure 190-15 to Figure 190-17", see also page 87, line 1, page 87, line 15, page 87, line 44. Another option might be to rename the PHY control state diagrams to Figure 190-15a, 190-15b, 190-15c (as in principle it is one larger diagram) and just reference Figure 190-15. | PROPOSED ACCEPT. | D | W | Editorial
66 | Graber, Steffen | Pepperl+Fuchs SE | 190 | 190.4.2 | 86 | 20 | E | The electrical specifications are defined in 190.5.4. | Change 190.5.3 to 190.5.4. | PROPOSED ACCEPT. | D | W | EZ
67 | Graber, Steffen | Pepperl+Fuchs SE | 190 | 190.4.2 | 86 | 35 | T | -53 dBm is a very small power value. Likely -40 dBm for a disabled transmitter could be easier to measure, especially, if the PHY IC is in another circuit. | Suggest to change to -40 dBm and replace comma at the end of the sentence by a dot. | PROPOSED ACCEPT IN PRINCIPLE. TFTD | D | W | PMA Electrical
68 | Graber, Steffen | Pepperl+Fuchs SE | 190 | 190.4.3 | 86 | 40 | E | It is not clear, to what part of the sentence "both" belongs. | Add a comma or ":" after both. | PROPOSED ACCEPT IN PRINCIPLE. Delete "both" it is unnecessary | D | W | Editorial
69 | Graber, Steffen | Pepperl+Fuchs SE | 190 | 190.4.3 | 86 | 43 | E | 10-10 should be 10 with superscript -10. | Change 10-10 to 10 superscript -10. | PROPOSED ACCEPT. | D | W | EZ
70 | Graber, Steffen | Pepperl+Fuchs SE | 190 | 190.4.3 | 86 | 45 | E | Should be singular. | Change "include" to "includes". | PROPOSED ACCEPT. | D | W | EZ
71 | Graber, Steffen | Pepperl+Fuchs SE | 190 | 190.4.3 | 86 | 51 | E | "generates" should read as "generate". | Change "generates" to "generate". | PROPOSED ACCEPT. | D | W | EZ
72 | Graber, Steffen | Pepperl+Fuchs SE | 190 | 190.4.3 | 87 | 9 | E | The PMA specific receive fault bit is specified in 45.2.1.252.7. | Change reference for PMA specific receive fault bit (in yellow marking) to "45.2.1.252.7". | PROPOSED ACCEPT. | D | W | EZ
73 | Graber, Steffen | Pepperl+Fuchs SE | 190 | 190.4.4.1 | 87 | 31 | E | The transmit disable register bit is in 1.2318.14, the receive fault register bit is in 1.2319.1. | Change transmit disable register bit to 1.2318.14 and receive fault register bit to 1.2319.1. It also should be discussed, if clause 190.4.4.1 is needed or not (as the information is redundant to specifications in clause 45). | PROPOSED ACCEPT IN PRINCIPLE. Consider after any register changes | D | W | Registers
74 | Graber, Steffen | Pepperl+Fuchs SE | 190 | 190.4.4.2 | 87 | 51 | E | Suggest to use logical equations in description. | Change "loc_rcvr_status OK" to "loc_rcvr_status = OK" and "rem_rcvr_status OK" to "rem_rcvr_status = OK". | PROPOSED ACCEPT. | D | W | Editorial
75 | Graber, Steffen | Pepperl+Fuchs SE | 190 | 190.4.6 | 88 | 33 | E | The Refresh monitor state diagram is in Figure 190-19. | Change 190-18 to 190-19. | PROPOSED ACCEPT. | D | W | EZ
76 | Graber, Steffen | Pepperl+Fuchs SE | 190 | 190.4.7 | 88 | 43 | E | The PAM2_TRAINING state is specified in figure 190-15. | Change 190-18 to 190-15. | PROPOSED ACCEPT. | D | W | EZ
77 | Graber, Steffen | Pepperl+Fuchs SE | 190 | 190.4.8.1 | 89 | 7 | E | The convolutional sum should use variable m as an index instead of n (below the sum sign), the PMA electrical specification is stated in 190.5.4 and the explanatory text for formula 190-7 is doubled. | Change "n = 0" to "m = 0" below sum sign, change reference from 190.5.2 to 190.5.4 in line 12 and remove second (doubled) paragraph after formula 190-7 (lines 14 to16) from text. | PROPOSED ACCEPT. | D | W | EZ
78 | Graber, Steffen | Pepperl+Fuchs SE | 190 | 190.4.8.2 | 89 | 24 | E | The convolutional sum should use variable m as an index instead of n (below the sum sign), the closing bracket after w(t) is too much. It should be stated, that the symbols am are transmitted by the transmit symbol source in the explanatory text (as this makes clear, that in hR(t) also the transmit filter impulse response hT(t) is included) and w(t) needs to be written in italic in the explanatory text. | Change "n = 0" to "m = 0" below sum sign, and remove closing bracket after w(t). After "transmit symbol source" in explanatory text (line 28) add " (transmitting PAM3 symbols a subscript m (in italic))". Change style of w(t) in explanatory text to italic (line 28). | PROPOSED ACCEPT. | D | W | EZ
79 | Graber, Steffen | Pepperl+Fuchs SE | 190 | 190.4.9.1 | 89 | 49 | E | Definition of loc_rcvr_status is missing. | Add "loc_rcvr_status (new line) Parameter set by the PHY Control function and communicated through the PMA_RXSTATUS.indication primitive. See 190.2.2.8." after loc_phy_ready. | PROPOSED ACCEPT. | D | W | State Diagrams
80 | Graber, Steffen | Pepperl+Fuchs SE | 190 | 190.4.9.1 | 90 | 2 | E | PMA Receive function uses a capital letter in "Receive". After "Values:" in line 5 TRUE and FALSE is specified (which is not done for all other variables). | Change "receive" to "Receive". Remove "TRUE or FALSE" in line 5. | PROPOSED ACCEPT. | D | W | EZ
81 | Graber, Steffen | Pepperl+Fuchs SE | 190 | 190.4.9.1 | 90 | 25 | E | ":" is missing after "Values". | Add ":" after "Values". | PROPOSED ACCEPT. | D | W | EZ
82 | Graber, Steffen | Pepperl+Fuchs SE | 190 | 190.4.9.3 | 92 | 40 | T | In the condition at the output of PAM2_TRAINING_WAIT (to INFO_EXCHANGE state), it seems, that an and condition at the end of the first line is missing, it also seems, that the second part of condition should reference the LEADER PYH and not the FOLLOWER PHY. | Change condition to: "loc_rcvr_status = OK * ((config = LEADER * rem_rcvr_status = OK) + (config = FOLLOWER * rx_info_frame))" | PROPOSED ACCEPT. (this seems like a typo) | D | W | State Diagrams
83 | Graber, Steffen | Pepperl+Fuchs SE | 190 | 190.4.9.3 | 93 | 19 | T | States SEND_IDLE_NOT_READY and PAM3_TUNING do not have an exit condition to LINK FAIL state in case the loc_rcvr_status = NOT_OK. Therefore the state machine can get stuck in case loc_rcvr_status gets false during PAM3_TUNING. In this case likely the link up timer of AN would restart the PHY. If this is the intention, we would keep it like it is (but then also the other branches to LINK FAIL would likely not be necessary). To handle the failure scenario locally in PHY Control (and also faster than waiting for AN to restart the state machine), it may make sense to add branches to LINK FAIL state if loc_rcvr_status =NOT_OK to SEND_IDLE_NOT_READY and PAM3_TUNING states. | Suggest to add branches to LINK FAIL state, if loc_rcvr_status = NOT_OK to SEND_IDLE_NOT_READY and PAM3_TUNING states. | PROPOSED ACCEPT IN PRINCIPLE. TFTD. Discussion needed | D | W | State Diagrams
84 | Graber, Steffen | Pepperl+Fuchs SE | 190 | 190.4.9.3 | 94 | 14 | T | In SEND_IDLE_STATE loc_phy_ready is set to TRUE. This results in the far end PHY signaling rem_phy_ready = TRUE. If both PHYs signal ready, then normal operation (state SEND_IDLE_OR_DATA) can start. | Change "rem_phy_idle" to "rem_phy_ready". | PROPOSED ACCEPT. (see curran_3dg_01a_01202025.pdf slide 33) | D | W | State Diagrams
85 | Graber, Steffen | Pepperl+Fuchs SE | 190 | 190.4.9.3 | 94 | 20 | T | If either loc_rcvr_status = NOT_OK or pma_refresh_status = FAIL, the link should be restarted (LINK_FAIL state). | Change "and (*)" to "or (+)" condition. | PROPOSED ACCEPT. (see curran_3dg_01a_01202025.pdf slide 33) | D | W | State Diagrams
86 | Graber, Steffen | Pepperl+Fuchs SE | 190 | 190.4.9.3 | 95 | 23 | T | In state LPI_REFRESH_TIMEOUT, loc_rcvr_status is set to NOT_OK. Variable loc_rcvr_status is already set by the PHY control function. Thus the PHY control function needs to react on pma_refresh_status = FAIL (going from sending data or idle to LINK_FAIL) and reset loc_rcvr_status accordingly. | Remove "loc_rcvr_status <= FAIL" from LPI_REFRESH_TIMEOUT state. Add variable pma_refresh_status to the list for the parameters influencing loc_rcvr_status in Clause 190.4.3, page 86, line 50 (change "pcs_status and scr_status," to "pcs_status, scr_status, and pma_refresh_status,". | PROPOSED ACCEPT IN PRINCIPLE. TFTD. Discussion needed. (see curran_3dg_01a_01202025.pdf slide 35) | D | W | EEE
87 | Graber, Steffen | Pepperl+Fuchs SE | 190 | 190.6.1 | 96 | 3 | E | Auto-negotiation should read "Auto-Negotiation" and five primary purposes instead of two purposes are following the sentence. | Change "Auto-negotiation" to "Auto-Negotiation" and "two" to "five". | PROPOSED ACCEPT. | D | W | EZ
88 | Graber, Steffen | Pepperl+Fuchs SE | 190 | 190.6.1 | 96 | 5 | E | Make clear, that low-speed mode is mandatory and high-speed mode is optional. If "low-speed mode" is written with lower case letters, also "High-speed-mode" should use lower case letters. | Change "To negotiate that the PHY is capable of supporting low-speed mode (LSM) of Clause 98 Auto- Negotiation to cover longer cable length and High-speed mode (HSM) optional for 100BASE-T1L." to "To negotiate that the PHY is capable of supporting low-speed mode (LSM, mandatory) of Clause 98 Auto- Negotiation to cover longer cable length and high-speed mode (HSM, optional) for 100BASE-T1L." | PROPOSED ACCEPT IN PRINCIPLE. TFTD | D | W | AutoNeg
89 | Graber, Steffen | Pepperl+Fuchs SE | 190 | 190.6.1 | 96 | 12 | E | Amplitude selection should be topic "e" in the list above. 2.0 Vpp mode should be 2.4 Vpp mode (as e.g. described in the management registers, if technically feasible, otherwise change all occurrences in the document to 2.0 Vpp). | Change text to: "e) To negotiate the low (1.0 Vpp, same as 10BASE-T1L for Intrinsically Safe applications) and high transmit level (2.4 Vpp) operating modes between the PHYs at each end of the link." | PROPOSED ACCEPT IN PRINCIPLE. TFTD. | D | W | AutoNeg
90 | Graber, Steffen | Pepperl+Fuchs SE | 190 | 190.7.1.4 | 99 | 4 | E | Currently only one TCL specification, independent from the noise environment is provided. | Suggest to remove "and depends on the electromagnetic noise environment". | PROPOSED ACCEPT IN PRINCIPLE. TFTD | D | W | Link Segment
91 | Graber, Steffen | Pepperl+Fuchs SE | 190 | 190.7.2.1 | 100 | 23 | E | The IL is in dB, thus also the number, which is subtracted should be in dB. | Suggest to change "IL20MHz -16" to "IL20MHz - 16 dB" and also to add a space before the "16 dB" and to change "IL20MHz - 21" to "IL20MHz - 21 dB" (see line 25). Change also the text for PSAACRF on page 101, lines 28 and 31 accordingly. | PROPOSED ACCEPT IN PRINCIPLE. Change P100 L20 (IL20MHz definition) to "is the measured insertion loss at 20 MHz in dB" | D | W | Link Segment
92 | Graber, Steffen | Pepperl+Fuchs SE | 190 | 190.7.2.2 | 101 | 1 | E | Should read as: "Power sum alien attenuation to crosstalk ratio far-end". | Change "Power sum attention to alien crosstalk ratio far-end" to "Power sum alien attenuation to crosstalk ratio far-end". | PROPOSED ACCEPT. | D | W | EZ
93 | Graber, Steffen | Pepperl+Fuchs SE | 190 | 190.7.2.2 | 101 | 9 | E | Should be "100BASE-T1L" instead of "10BASE-T1L". | Change to "100BASE-T1L" (2x). | PROPOSED ACCEPT. | D | W | EZ
94 | Graber, Steffen | Pepperl+Fuchs SE | 190 | 190.7.2.2 | 101 | 15 | E | Some wording does not fit. | Suggest to change "… segment. PSAACRF over …" to "… segment over …". | PROPOSED ACCEPT. | D | W | EZ
95 | Graber, Steffen | Pepperl+Fuchs SE | 190 | 190.7.2.2 | 102 | 1 | E | The curve is plotted for "N = 0". | Suggest to change "Equation (190–5) is plotted in Figure 190–24, which is provided for information only." to "Equation (190–5) when N=0 is plotted in Figure 190–24, which is provided for information only.". | PROPOSED ACCEPT. | D | W | Editorial