## Sheet1
TO DO | Registers - PMA/PMD types |  | d1p1 | d1p2
DONE | 45.2.1 | Table 45-3 | X
DONE | 45.2.1.7 | Tables 45-9 & 45-10 Transmit & Receive fault locations | X
DONE | 45.2.1.16 | Table 45-19 (BASE-T1 PMA/PMD extended ability) | X
N/A | 45.2.1.214 | Table 45-178 (BASE-T1 PMA/PMD control register Type selection) | N/A
DONE | 45.2.1.236a | Table 45-198a 100BASE-T1L PMA control register bit definitions | X
DONE | 45.2.1.236b | Table 45-198b 100BASE-T1L PMA status register bit definitions | X
DONE | 45.2.1.236c | Table 45-198c 100BASE-T1L test mode control register bit definitions | X
DONE | 45.2.3 | Table 45-233 PCS registers (consider relocating PCS registers at either 3.2280 or 3.2295) | X
DONE | 45.2.3.75a | Table 45-297a 100BASE-T1L status register | X
DONE | 45.2.3.75b | Table 45-297b 100BASE-T1L PCS status register (location fits within what is in dg draft 0p3) | X
DONE | 45.2.3.75c | Table 45-297c 100BASE-T1L training register | X
N/A | 45.2.7 | Table 45-378 Auto-Negotiation MMD registers | N/A
N/A | 45.2.7.27a | Table 45-402a 100BASE-T1L AN status register (7.528) | N/A
Not needed for initial WG ballot | 45.5.3.3 | PMA register PICS |  | Not needed for initial WG ballot
Not needed for initial WG ballot | 45.5.3.4 | PCS register PICS |  | Not needed for initial WG ballot
EEE Clause 78
DONE | 78.1.4 | Table 78-1 clause |  | X
DONE | 78.2 | Table 78-2 summary of T_s, T_q, T_r |  | X
TBDs | 78.5 | Table 78-4 Summary of Tw_sys_tx, phy, shrink, and sys timing parameters |  | TBDs
Auto-Neg Clause 98
DONE | 98.2.1 | add 100BASE-T1L |  | X
DONE | 98.5.1 | add 100BASE-T1L to power on |  | X
DONE | 98.5.2 | add 100BASE-T1L to link_fail_inhibit_timer |  | X
DONE | 98.6.2a | add 100BASE-T1L to option type (or add it to 10BASE-T1L option type existing. |  | X
DONE | 98.6.8 | change condition on SD11, SD12 to include 100BASE-T1L |  | X
DONE | 98B.3 | Technology Ability Field bit assignments |  | X
Power Clause 104
DONE | 104.1.3 | add 100BASE-T1L to PoDL system types |  | X
DONE |  |  |  | X
DONE | Clause 146 - remove | Remove |  | X
Clause 199 - 100BASE-T1L
X | 190.1.3 | Figure 190-2 10BASE-T1L did not have a functional block diagram. We should discuss if this is really needed.
Proposal | 190.5 | PMA electrical specifications |  | Proposal
Proposal | 190.5.1 | EMC Tests |  | Proposal
Proposal | 190.5.2 | Test modes |  | Proposal
Proposal | 190.5.3 | Test fixture |  | Proposal
Proposal | 190.5.4 | Transmitter electrical specification |  | Proposal
Proposal | 190.5.5 | Receiver electrical specifications |  | Proposal
Proposal | 190.5.6 | PMA local loopback |  | Proposal
DONE | 190.6.2 | LEADER-FOLLOWER configuration |  | X
X | 190.8 | MDI specification (consider powering inductance)
DONE | 190.9 | Environmental specifications |  | X
X | 190.10 | Delay constraints