## COM_Settings
Table 93A-1 parameters |  |  |  | I/O control |  |  | Table 93A–3 parameters |  |  |  | SAVE_CONFIG2MAT | 0
Parameter | Setting | Units | Information | DIAGNOSTICS | 1 | logical | Parameter | Setting | Units | Information | Receiver testing
f_b | 106.25 | GBd |  | DISPLAY_WINDOW | 1 | logical | package_tl_gamma0_a1_a2 | [5e-4 0.00065 0.0003] |  |  | RX_CALIBRATION | 0 | logical
f_min | 0.05 | GHz |  | CSV_REPORT | 1 | logical | package_tl_tau | 0.006141 | ns/mm |  | Sigma BBN step | 0.005 | V
Delta_f | 0.01 | GHz |  | RESULT_DIR | .\results\CACR_set1_{date}\ |  | package_Z_c | [92 92 ; 70 70; 80 80; 100 100] | Ohm |  | ICN parameters
C_d | [0.4e-4 0.9e-4 1.1e-4 ;0.4e-4 0.9e-4 1.1e-4 ] | nF | [TX RX] | SAVE_FIGURES | 0 | logical | z_p (TX) | [ 8 24 30 45 ; 1 1 1 1; 1 1 1 1 ; 0.5 0.5 0.5 0.5 ] | mm | [test cases to run] | f_v | 0.56471 | Fb
L_s | [0.13 0.15 0.14; 0.13 0.15 0.14 ] | nH | [TX RX] | Port Order | [ 1 3 2 4 ] |  | z_p (NEXT) | [ 8 24 30 45 ; 1 1 1 1; 1 1 1 1 ; 0.5 0.5 0.5 0.5 ] | mm | [test cases] | f_f | 0.56471 | Fb
C_b | [0.3e-4 0.3e-4 ] | nF | [TX RX] | RUNTAG | KR_set1_eval_ |  | z_p (FEXT) | [ 8 24 30 45 ; 1 1 1 1; 1 1 1 1 ; 0.5 0.5 0.5 0.5 ] | mm | [test cases] | f_n | 0.56471 | Fb
R_0 | 50 | Ohm |  | COM_CONTRIBUTION | 1 | logical | z_p (RX) | [ 8 24 30 45 ; 1 1 1 1; 1 1 1 1 ; 0.5 0.5 0.5 0.5 ] | mm | [test cases] | f_2 | 60 | GHz
R_d | [ 46.25 46.25 ] | Ohm | [TX RX] |  |  |  | C_p | [0.4e-4 0.4e-4] | nF | [test cases] | A_ft | 0.45 | V
PKG_NAME | PKG_HiR_CLASSB PKG_HiR_CLASSB |  | TX RX | TDR and ERL options |  |  | Operational |  |  |  | A_nt | 0.6 | V
A_v | 0.413 | V |  | TDR | 1 | logical | ERL Pass threshold | 10 | dB
A_fe | 0.413 | V |  | ERL | 1 | logical | COM Pass threshold | 3 | db |  | Parameter | Setting
A_ne | 0.608 | V |  | ERL_ONLY | 0 | ns | DER_0 | 0.0002 |  |  | board_tl_gamma0_a1_a2 | [0 6.44084e-4 3.6036e-05] | 1.4 db/in @ 53.125G
z_p select | [3 4] |  |  | TR_TDR | 0.005 |  | T_r | 0.004 | ns |  | board_tl_tau | 0.00579 | ns/mm
L | 4 |  |  | N | 7000 | logical | FORCE_TR | 1 | logical |  | board_Z_c | 100 | Ohm
M | 32 |  |  | TDR_Butterworth | 1 |  | PMD_type | C2C |  |  | z_bp (TX) | 32 | mm
filter and Eq |  |  |  | beta_x | 0 |  | EW | 1 |  |  | z_bp (NEXT) | 32 | mm
f_r | 0.55 | *fb |  | rho_x | 0.618 |  | MLSE | 0 | logical |  | z_bp (FEXT) | 32 | mm
c(0) | 0.54 |  | min | TDR_W_TXPKG | 0 | UI | ts_anchor | 1 |  |  | z_bp (RX) | 32 | mm
c(-1) | [-0.34:0.02:0] |  | [min:step:max] | N_bx | 16 |  | sample_adjustment | [ -16 16 ] |  |  | C_0 | [0.2e-4 0] | nF
c(-2) | [ 0:.02:0.14 ] |  | [min:step:max] | fixture delay time | [ 0 0 ] |  | Local Search | 0 |  |  | C_1 | [0.2e-4 0] | nF
c(-3) | 0 |  | [min:step:max] | Tukey_Window | 1 |  | Filter: Rx FFE |  |  |  | Include PCB | 0 | logical
c(-4) | 0 |  | [min:step:max] | Noise, jitter |  | UI | ffe_pre_tap_len | 6 | UI |  | Seletions (rectangle, gaussian,dual_rayleigh,triangle
c(1) | [-0.2:0.02:0] |  | [min:step:max] | sigma_RJ | 0.01 | UI | ffe_post_tap_len | 8 | UI |  | Histogram_Window_Weight | gaussian | selection
N_b | 1 | UI |  | A_DD | 0.02 | V^2/GHz | ffe_pre_tap1_max | 0.7 |  |  | Qr | 0.02 | UI
b_max(1) | 0.85 |  | As/dffe1 | eta_0 | 1e-08 | dB | ffe_post_tap1_max | 0.7
b_max(2..N_b) | 0 |  | As/dfe2..N_b | SNR_TX | 33.5 |  | ffe_tapn_max | 0.7
b_min(1) | 0 |  | As/dffe1 | R_LM | 0.95 |  | FFE_OPT_METHOD | MMSE |  | FV-LMS or MMSE
b_min(2..N_b) | -0.15 | S | As/dfe2..N_b |  |  |  | num_ui_RXFF_noise | 4096
g_DC | [-20:1:0] | dB | [min:step:max] |  |  |  | Floating Tap Control
f_z | 42.5 | GHz |  |  |  |  | N_bg | 2 | 0 1 2 or 3 groups
f_p1 | 42.5 | GHz |  |  |  |  | N_bf | 4 | taps per group
f_p2 | 106.25 | GHz |  |  |  |  | N_f | 80 | UI span for floating taps
g_DC_HP | [-6:1:0] |  | [min:step:max] |  |  |  | bmaxg | 0.2 | max DFE value for floating taps
f_HP_PZ | 1.3281 | GHz |  |  |  |  | B_float_RSS_MAX | 0.1 | rss tail tap limit
Butterworth | 1 | logical | include in fr |  |  |  | N_tail_start | 9 | (UI) start of tail taps limit
.START | PKG_LowR_CLASSA | [2.44 5.7] db
Table 93A–3 parameters
Parameter | Setting | Units | Information
package_tl_gamma0_a1_a2 | [ 0.0005 0.00089 0.0002 ]
package_tl_tau | 0.006141 | ns/mm
package_Z_c | [87.5 87.5 ; 92.5 92.5 ; 100 100; 100 100] | Ohm
R_d | [ 46.25 46.25] | Ohm | [TX RX]
z_p (TX) | [ 12 33 33 33 ; 1.8 1.8 1.8 1.8 ; 0 0 0 0 ; 0 0 0 0 ] | mm | [test cases]
z_p (NEXT) | [ 12 33 33 33 ; 1.8 1.8 1.8 1.8 ; 0 0 0 0 ; 0 0 0 0 ] | mm | [test cases]
z_p (FEXT) | [ 12 33 33 33 ; 1.8 1.8 1.8 1.8 ; 0 0 0 0 ; 0 0 0 0 ] | mm | [test cases]
z_p (RX) | [ 12 33 33 33 ; 1.8 1.8 1.8 1.8 ; 0 0 0 0 ; 0 0 0 0 ] | mm | [test cases]
C_p | [0.4e-4 0.4e-4] | nF | [TX RX]
A_v | [ 0.413 0.413 0.413 0.413] | V | Vf=0.400
A_fe | [ 0.413 0.413 0.413 0.413] | V | Vf=0.399
A_ne | [ 0.608 0.608 0.608 0.608] | V | Vf=0.400
.END
.START | PKG_HiR_CLASSB | [2.8 5.6 6.7 9.4] db
Table 93A–3 parameters
Parameter | Setting | Units | Information
package_tl_gamma0_a1_a2 | [ 0.0005 0.00065 0.000293 ]
package_tl_tau | 0.006141 | ns/mm
package_Z_c | [87.5 87.5 ; 95 95 ; 100 100; 78 78] | Ohm
R_d | [ 46.25 46.25] | Ohm | [TX RX]
z_p (TX) | [ 8 24 30 45 ; 2 2 2 2; 1.3 1.3 1.3 1.3 ; 1.5 1.5 1.5 1.5 ] | mm | [test cases]
z_p (NEXT) | [ 7 23 29 44 ; 2 2 2 2; 1.3 1.3 1.3 1.3 ; 1.5 1.5 1.5 1.5 ] | mm | [test cases]
z_p (FEXT) | [ 8 24 30 45 ; 2 2 2 2; 1.3 1.3 1.3 1.3 ; 1.5 1.5 1.5 1.5 ] | mm | [test cases]
z_p (RX) | [ 7 23 29 44 ; 2 2 2 2; 1.3 1.3 1.3 1.3 ; 1.5 1.5 1.5 1.5 ] | mm | [test cases]
C_p | [0.4e-4 0.4e-4] | nF | [TX RX]
A_v | [ 0.413 0.413 0.413 0.413] | V | Vf=0.400
A_fe | [ 0.413 0.413 0.413 0.413] | V | Vf=0.399
A_ne | [ 0.608 0.608 0.608 0.608] | V | Vf=0.400
.END
.START | PKG_Module
Table 93A–3 parameters
Parameter | Setting | Units | Information
package_tl_gamma0_a1_a2 | [ 0.0005 0.00089 0.0002 ]
package_tl_tau | 0.006141 | ns/mm
package_Z_c | [87.5 87.5 ; 92.5 92.5 ; 100 100; 100 100] | Ohm
R_d | [ 46.25 46.25] | Ohm | [TX RX]
z_p (TX) | [8 8 8 8 ; 0 0 0 0 ; 0 0 0 0 ; 0 0 0 0 ] | mm | [test cases]
z_p (NEXT) | [8 8 8 8 ; 0 0 0 0 ; 0 0 0 0 ; 0 0 0 0 ] | mm | [test cases]
z_p (FEXT) | [8 8 8 8 ; 0 0 0 0 ; 0 0 0 0 ; 0 0 0 0 ] | mm | [test cases]
z_p (RX) | [8 8 8 8 ; 0 0 0 0 ; 0 0 0 0 ; 0 0 0 0 ] | mm | [test cases]
C_p | [0.4e-4 0.4e-4] | nF | [TX RX]
A_v | [ 0.413 0.413 0.413 0.413] | V | Vf=0.400
A_fe | [ 0.413 0.413 0.413 0.413] | V | Vf=0.399
A_ne | [ 0.608 0.608 0.608 0.608] | V | Vf=0.400
.END
.START | PKG_Null
Table 93A–3 parameters
Parameter | Setting | Units | Information
package_tl_gamma0_a1_a2 | [5e-4 0.001 0.03]
package_tl_tau | 0.006141 | ns/mm
package_Z_c | [92 92 ; 70 70; 80 80; 100 100] | Ohm
R_d | [ 50 50 ] | Ohm | [TX RX]
z_p (TX) | [ 0 0 0 0 ;0 0 0 0 ; 0 0 0 0 ; 0 0 0 0 ] | mm | [test cases]
z_p (NEXT) | [ 0 0 0 0 ;0 0 0 0 ; 0 0 0 0 ; 0 0 0 0 ] | mm | [test cases]
z_p (FEXT) | [ 0 0 0 0 ;0 0 0 0 ; 0 0 0 0 ; 0 0 0 0 ] | mm | [test cases]
z_p (RX) | [ 0 0 0 0 ;0 0 0 0 ; 0 0 0 0 ; 0 0 0 0 ] | mm | [test cases]
C_p | [0 0 ] | nF | [TX RX]
A_v | [ 0.413 0.413 0.413 0.413] | V | Vf=0.400
A_fe | [ 0.413 0.413 0.413 0.413] | V | Vf=0.400
A_ne | [ 0.608 0.608 0.608 0.608] | V
.END
Note on F2: Mellitz, Richard:
Note on A3: Rich Mellitz: ignored if called calling is extermal. Get this from external program
Note on F4: Mellitz, Richard: Enables the writing of the output parameters in a CSV file n the report directory
Note on O4: Richard Mellitz: noise source iteration step for Rx calibraion
Note on F5: Mellitz, Richard: Directory where results are written
Note on F7: Young, Kenneth: This is the [TX¦RX] port order of the sNp file. CURRENTLY THIS LINE HAS TO BE ENTERED MANUALLY s4p example: [1 2 3 4] or [1 3 2 4] TX ¦ RX TX ¦ RX s12p example: [1 2 3 4 5 6 7 8 9 10 11 12] or [1 3 5 7 9 11 2 4 6 8 10 12] TX ¦ RX TX ¦ RX
Note on F9: Richard Mellitz: bar chart = 0 bath tub=1
Note on F13: Richard Mellitz: invokes pulse TDR
Note on J14: Richard Mellitz: Target Detector Error Ratio
Note on A16: Richard Mellitz: Number of signal levels
Note on J16: Richard Mellitz: forces gaussian tx risetime
Note on A17: Adee Ran: Samples per UI
Note on F17: Richard Mellitz: BW Rx Fileer for TDR
Note on A19: Rich Mellitz: Receiver bandwidth scaled to fb. Basiclly a Bessel-Thompsen filter
Note on A20: Adee Ran: Transmitter equalizer, minimum cursor coefficient
Note on A21: Adee Ran: Transmitter equalizer, pre-cursor coefficient possible values
Note on F22: Richard Mellitz: twice fixture delay can be determine with TDR
Note on A25: Adee Ran: Transmitter equalizer, post-cursor coefficient possible values
Note on F25: Adee Ran: Random jitter RMS ((modeled as ERJ in subclause 92.8.3.8.2)
Note on A26: Richard Mellitz: Decision feedback equalizer (DFE) length
Note on F26: Adee Ran: Dual-Dirac jitter, peak (modeled as EBUJ in subclause 92.8.3.8.2)
Note on A27: Adee Ran: DFE magnitude limit, first coefficient (ignored if Nb=0)
Note on F27: Adee Ran: One-sided noise spectral density
Note on A28: Richard Mellitz: DFE magnitude limit, second coefficient and on (ignored if Nb<2)
Note on D28: Richard Mellitz: DFE magnitude limit, second coefficient and on (ignored if Nb<2)
Note on F28: Adee Ran: Transmitter signal-to-noise ratio
Note on A29: Adee Ran: DFE magnitude limit, first coefficient (ignored if Nb=0)
Note on F29: Adee Ran: Level separation mismatch ratio
Note on A30: Richard Mellitz: DFE magnitude limit, second coefficient and on (ignored if Nb<2)
Note on D30: Richard Mellitz: DFE magnitude limit, second coefficient and on (ignored if Nb<2)
Note on A31: Richard Mellitz: Continuous time filter, DC gain - possible values
Note on A32: Adee Ran: Continuous time filter, zero frequency - values matching g_DC values or a single value
Note on A33: Adee Ran: Continuous time filter, first pole frequency - values matching g_DC values or a single value
Note on A34: Adee Ran: Continuous time filter, second pole frequency - values matching g_DC values or a single value

## keywords_20-Feb-2024
Var1 | Var2 | Var3 | Var4
matlab variable | keyword | default | info
param_struct.C_pkg_board | C_p | 4e-05 4e-05 | C_p in nF (single sided)
param_struct.R_diepad | R_d | 50 50 | Die source termination resistance (single sided)
param_struct.a_thru | A_v | 0.4057 0.4143 0.4143 0.4143 | Victim differential peak source output voltage (half of peak to peak)
param_struct.a_fext | A_fe | 0.4057 0.4143 0.4143 0.4143 | FEXT aggressor differential peak source output voltage (half of peak to peak)
param_struct.a_next | A_ne | 0.6 0.6 0.6 0.6 | NEXT aggressor differential peak source output voltage (half of peak to peak)
param_struct.z_p_tx_cases | z_p (TX) | 12 1.8 0 0 33 1.8 0 0 33 1.8 0 0 33 1.8 0 0 | List of victim transmitter package trace lengths in mm, one per case
param_struct.z_p_next_cases | z_p (NEXT) | 12 1.8 0 0 33 1.8 0 0 33 1.8 0 0 33 1.8 0 0 | List of NEXT transmitter package trace lengths in mm, one per case
param_struct.z_p_fext_cases | z_p (FEXT) | 12 1.8 0 0 33 1.8 0 0 33 1.8 0 0 33 1.8 0 0 | List of FEXT transmitter package trace lengths in mm, one per case
param_struct.z_p_rx_cases | z_p (RX) | 12 1.8 0 0 33 1.8 0 0 33 1.8 0 0 33 1.8 0 0 | List of FEXT receiver package trace lengths in mm, one per case
param_struct.pkg_gamma0_a1_a2 | package_tl_gamma0_a1_a2 | 0 0.001734 0.0001455 | Fitting parameters for package model per unit length. First element is in 1/mm and affects DC loss of package model . Second element is in ns1/2/mm and affects loss proportional to sqrt(f). Third element is in ns/mm and affects loss proportional to f.
param_struct.pkg_tau | package_tl_tau | 0.006141 | Package model transmission line delay ns/mm
param_struct.pkg_Z_c | package_Z_c | 78.2 | Package model transmission line characteristic impedance [ Tx , Rx ]
param_struct.C_pkg_board | C_p | 4e-05 4e-05 | C_p in nF (single sided)
param_struct.R_diepad | R_d | 50 50 | Die source termination resistance (single sided)
param_struct.a_thru | A_v | 0.4049 0.4114 0.4132 0.4173 | Victim differential peak source output voltage (half of peak to peak)
param_struct.a_fext | A_fe | 0.4049 0.4114 0.4132 0.4173 | FEXT aggressor differential peak source output voltage (half of peak to peak)
param_struct.a_next | A_ne | 0.6 0.6 0.6 0.6 | NEXT aggressor differential peak source output voltage (half of peak to peak)
param_struct.z_p_tx_cases | z_p (TX) | 8 2 1.3 1.5 24 2 1.3 1.5 30 2 1.3 1.5 45 2 1.3 1.5 | List of victim transmitter package trace lengths in mm, one per case
param_struct.z_p_next_cases | z_p (NEXT) | 8 2 1.3 1.5 24 2 1.3 1.5 30 2 1.3 1.5 45 2 1.3 1.5 | List of NEXT transmitter package trace lengths in mm, one per case
param_struct.z_p_fext_cases | z_p (FEXT) | 8 2 1.3 1.5 24 2 1.3 1.5 30 2 1.3 1.5 45 2 1.3 1.5 | List of FEXT transmitter package trace lengths in mm, one per case
param_struct.z_p_rx_cases | z_p (RX) | 8 2 1.3 1.5 24 2 1.3 1.5 30 2 1.3 1.5 45 2 1.3 1.5 | List of FEXT receiver package trace lengths in mm, one per case
param_struct.pkg_gamma0_a1_a2 | package_tl_gamma0_a1_a2 | 0 0.001734 0.0001455 | Fitting parameters for package model per unit length. First element is in 1/mm and affects DC loss of package model . Second element is in ns1/2/mm and affects loss proportional to sqrt(f). Third element is in ns/mm and affects loss proportional to f.
param_struct.pkg_tau | package_tl_tau | 0.006141 | Package model transmission line delay ns/mm
param_struct.pkg_Z_c | package_Z_c | 78.2 | Package model transmission line characteristic impedance [ Tx , Rx ]
param_struct.C_pkg_board | C_p | 4e-05 4e-05 | C_p in nF (single sided)
param_struct.R_diepad | R_d | 50 50 | Die source termination resistance (single sided)
param_struct.a_thru | A_v | 0.4057 0.4057 0.4057 0.4057 | Victim differential peak source output voltage (half of peak to peak)
param_struct.a_fext | A_fe | 0.4057 0.4057 0.4057 0.4057 | FEXT aggressor differential peak source output voltage (half of peak to peak)
param_struct.a_next | A_ne | 0.6 0.6 0.6 0.6 | NEXT aggressor differential peak source output voltage (half of peak to peak)
param_struct.z_p_tx_cases | z_p (TX) | 8 0 0 0 8 0 0 0 8 0 0 0 8 0 0 0 | List of victim transmitter package trace lengths in mm, one per case
param_struct.z_p_next_cases | z_p (NEXT) | 8 0 0 0 8 0 0 0 8 0 0 0 8 0 0 0 | List of NEXT transmitter package trace lengths in mm, one per case
param_struct.z_p_fext_cases | z_p (FEXT) | 8 0 0 0 8 0 0 0 8 0 0 0 8 0 0 0 | List of FEXT transmitter package trace lengths in mm, one per case
param_struct.z_p_rx_cases | z_p (RX) | 8 0 0 0 8 0 0 0 8 0 0 0 8 0 0 0 | List of FEXT receiver package trace lengths in mm, one per case
param_struct.pkg_gamma0_a1_a2 | package_tl_gamma0_a1_a2 | 0 0.001734 0.0001455 | Fitting parameters for package model per unit length. First element is in 1/mm and affects DC loss of package model . Second element is in ns1/2/mm and affects loss proportional to sqrt(f). Third element is in ns/mm and affects loss proportional to f.
param_struct.pkg_tau | package_tl_tau | 0.006141 | Package model transmission line delay ns/mm
param_struct.pkg_Z_c | package_Z_c | 78.2 | Package model transmission line characteristic impedance [ Tx , Rx ]
param_struct.C_pkg_board | C_p | 0 0 | C_p in nF (single sided)
param_struct.R_diepad | R_d | 50 50 | Die source termination resistance (single sided)
param_struct.a_thru | A_v | 0.5 | Victim differential peak source output voltage (half of peak to peak)
param_struct.a_fext | A_fe | 0.5 | FEXT aggressor differential peak source output voltage (half of peak to peak)
param_struct.a_next | A_ne | 0.61 | NEXT aggressor differential peak source output voltage (half of peak to peak)
param_struct.z_p_tx_cases | z_p (TX) | 0 0 0 0 0 0 0 0 0 0 0 0 0 0 0 0 | List of victim transmitter package trace lengths in mm, one per case
param_struct.z_p_next_cases | z_p (NEXT) | 0 0 0 0 0 0 0 0 0 0 0 0 0 0 0 0 | List of NEXT transmitter package trace lengths in mm, one per case
param_struct.z_p_fext_cases | z_p (FEXT) | 0 0 0 0 0 0 0 0 0 0 0 0 0 0 0 0 | List of FEXT transmitter package trace lengths in mm, one per case
param_struct.z_p_rx_cases | z_p (RX) | 0 0 0 0 0 0 0 0 0 0 0 0 0 0 0 0 | List of FEXT receiver package trace lengths in mm, one per case
param_struct.pkg_gamma0_a1_a2 | package_tl_gamma0_a1_a2 | 0 0.001734 0.0001455 | Fitting parameters for package model per unit length. First element is in 1/mm and affects DC loss of package model . Second element is in ns1/2/mm and affects loss proportional to sqrt(f). Third element is in ns/mm and affects loss proportional to f.
param_struct.pkg_tau | package_tl_tau | 0.006141 | Package model transmission line delay ns/mm
param_struct.pkg_Z_c | package_Z_c | 78.2 | Package model transmission line characteristic impedance [ Tx , Rx ]
param.PKG_NAME | PKG_NAME | -
param.kappa1 | kappa1 | 1 | if set 0 reflection at tp0 are omitted from COM
param.kappa2 | kappa2 | 1 | if set 0 reflection at tp5 are omitted from COM
OP.dynamic_txffe | Dynamic TXFFE | 1 | Temporary switch for testing new optimize_fom with dynamic txffe
OP.FloatingDFE_Development | FloatingDFE_Development | 1 | Temporary switch for testing new floating dfe routine
param.fb | f_b | 106.25 | Baud (Signaling) rate in Gbaud
param.f2 | f_2 | 106.25 | frequency in GHz for intergration compuation of ICN or FOM_Ild in GHz
param.max_start_freq | f_min | 0.05 | minimum required frequency start for s parameters
param.f1 | f_1 | 0.05 | start frequency for ICN and ILD calculations in GHz
param.max_freq_step | Delta_f | 0.01 | freqency step
param.tx_ffe_c0_min | c(0) | 0.55 | TX equalizer cursor minimum value (actual value is calculated as 1-sum(abs(tap)), Grid seat ingored for when C(0) is below this value
param.ndfe | N_b | 1 | Decision feedback fixed equalizer (DFE) length
param.N_v | N_v | 1 | number of UI used to compute Vf
param.D_p | D_p | 4 | number of precursor UI's used to compute Vf Default to 10
param.N_bx | N_bx | 1 | Used for ERL to Compensate for a number of Ui assoicated with the DFE
param.N_bg | N_bg | 0 | number of group of floating tap. Used as a switch, 0 means no float
param.N_bf | N_bf | 6 | number of taps in group
param.N_bmax | N_bmax | 1 | UI span for floating taps
param.N_bmax | N_f | 1 | UI span for floating taps. replaced by N_bmax
param.N_f | N_f | 1 | UI span for floating taps for rX FFE
param.bmaxg | bmaxg | 0.2 | max DFE value for floating taps
param.B_float_RSS_MAX | B_float_RSS_MAX | 0 | floating DFE tap start for RSS floating tap limit
param.N_tail_start | N_tail_start | 0 | start range for max RSS limit for DFE taps
param.dfe_delta | N_b_step | 0 | discreatiztion of DFE, 0 disables and is not normally used
param.ffe_pre_tap_len | ffe_pre_tap_len | 0 | RX ffe pre cursor tap length
param.ffe_post_tap_len | ffe_post_tap_len | 0 | Rx FFE post cursor tap length
param.ffe_tap_step_size | ffe_tap_step_size | 0 | Rx FFE tap step size
param.ffe_main_cursor_min | ffe_main_cursor_min | 1 | Rx FFE main cursor miminum
param.ffe_pre_tap1_max | ffe_pre_tap1_max | 0.7 | Rx FFE precursor tap1 limit
param.ffe_post_tap1_max | ffe_post_tap1_max | 0.7 | Rx FFE post cursor tap1 limit
param.ffe_tapn_max | ffe_tapn_max | 0.7 | Rx FFE precursor tapn limit
param.ffe_backoff | ffe_backoff | 0 | see if better zero foreced solution is better by backing off the number specified FFE taps one at at time
param.num_ui_RXFF_noise | num_ui_RXFF_noise | 2048 | Rx FFE precursor tapn limit
param.g_DC_HP_values | g_DC_HP | - | CTF AC-DC gain list (GDC2)
param.f_HP | f_HP_PZ | - | CFT pole pole zero pair in GHz for low frequency CTF
param.f_HP_Z | f_HP_Z | - | CFT zero fz1 is in GHz. Normally a list for 120e. Not normally use elsewise
param.f_HP_P | f_HP_P | - | CFT pole fp2 is in GHz. Normally a list for 120e. Not normally use elsewise
param.Min_VEO | EH_min | 0 | used when PMD_type is C2M
param.Max_VEO | EH_max | Inf | used when PMD_type is C2M and is not really computed per spec
param.Min_VEO_Test | EH_min_test | 0 | Older syntax. Used when PMD_type is C2M. This allow EH to go below EH_min. If set to zero it is ignored (same as Min_VEO_test)
param.Min_VEO_Test | Min_VEO_Test | 0 | used when PMD_type is C2M. This allow EH to go blow EH_min. If set to Zero it is ignored
param.CTLE_type | CTLE_type | CL93 | Sets the CTLE type default is poles and zeros (i.e. not a list of poles as in 120e)
param.ctle_gdc_values | g_DC | -52 | AC-DC gain list
param.CTLE_fp1 | f_p1 | 26562500000 | fp1 is in GHz
param.CTLE_fp2 | f_p2 | 106250000000 | fp2 is in GHz
param.CTLE_fz | f_z | 26562500000 | fz is in GHz
param.g_DC_HP_values | g_DC_HP | - | Continuous time filter DC gain settings (G_DC2)
param.f_HP | f_HP_PZ | - | fLF is in GHz
param.GDC_MIN | GDC_MIN | 0 | max ACDC gain, if 0 ignore
param.cursor_gain | crusor_gain | 0 | only FFE and not supported
param.a_thru | A_v | 0.413 | Victim differential peak source output voltage (half of peak to peak)
param.a_fext | A_fe | 0.413 | FEXT aggressor differential peak source output voltage (half of peak to peak)
param.a_next | A_ne | 0.608 | NEXT aggressor differential peak source output voltage (half of peak to peak)
param.a_icn_fext | A_ft | 0.413 | FEXT aggressor amplitude for ICN. Defaults to A_fe if not specified
param.a_icn_next | A_nt | 0.608 | NEXT aggressor amplitude for ICN. Defaults to A_ne if not specified
param.levels | L | 4 | number of symbols levels (PAM-4 is 4, NRZ is 2)
param.specBER | DER_0 | 0.0001 | Target detector error ratio
param.pass_threshold | COM Pass threshold | 0 | the pass fail threshold for COM in dB
param.ERL_pass_threshold | ERL Pass threshold | 0 | the pass fail threshold for ERL in dB
param.VEC_pass_threshold | VEC Pass threshold | 0 | the pass fail threshold for VEC in dB only used when PMD_type is C2M
param.sigma_RJ | sigma_RJ | 0.01 | rms of of random jitter
param.A_DD | A_DD | 0.02 | Normalized peak dual-Dirac noise, this is half of the total bound uncorrelated jitter (BUJ) in UI
param.eta_0 | eta_0 | 4e-09 | One-sided noise spectral density (V^2/GHz).Input refered noise at TP5. Input referred noise at TP5
param.SNDR | SNR_TX | 33 | Transmitter SNDR noise in dB
param.R_LM | R_LM | 0.95 | Ratio of level separation mismatch. Relevant when not PAM-2 (NRZ).
param.samples_per_ui | M | 32 | Samples per UI
param.ts_sample_adj_range | sample_adjustment | 0 0 | sample point adjustment range
param.ts_anchor | ts_anchor | 0 | choice of sampling routine. 0=MM, 1=Peak, 2=max DV (max cursor minus precursor)
param.bmax(1:param.ndfe) | b_max(1) | 0.75 | DFE magnitude limit, first coefficient(ignored if Nb=0)
param.bmin(1:param.ndfe) | b_min(1) | -0.75 | DFE negative magnitude limit. If not specified it defaults to -bmax.
param.gqual | G_Qual | - | G_Qual are the dB ranges of g_DC g DC )which correspond tog_DC_HP (g DC2)
param.g2qual | G2_Qual | - | G2_Qual limit values of g_DC_HP (g DC2 ) which corresponds to ranges of g_DC g DC specified with G_QUAL
param.C_pkg_board | C_p | 4e-05 4e-05 | C_p in nF (single sided)
param.C_diepad | C_d | 4e-05 4e-05 9e-05 9e-05 0.00011 0.00011 | C_d in nF (single sided)
param.L_comp | L_s | 0 | L_s in nH (single sided)
param.C_bump | C_b | 0 | C_b in nF (single sided)
param.C_v | C_v | 0 | C_v in nF (via cap) (single sided)
param.R_diepad | R_d | 50 50 | Die source termination resistance (single sided)
param.Z_t | Z_t | 50 | single sided source termination reference resistance for TDR and ERL
param.TR_TDR | TR_TDR | 0.008 | Gaussian shaped transition time for TDR source in ns
param.Z0 | R_0 | 50
param.z_p_tx_cases | z_p (TX) | 8 1 1 0.5 24 1 1 0.5 30 1 1 0.5 45 1 1 0.5 | List of victim transmitter package trace lengths in mm, one per case
param.C_0 | C_0 | 0 | If Include PCB is set to 1, near device single ended capacitance C0 in nF is added
param.C_1 | C_1 | 0 | if Include PCB is set to 1, connector side single ended capacitance C1 in nF is added
param.z_p_next_cases | z_p (NEXT) | 8 1 1 0.5 24 1 1 0.5 30 1 1 0.5 45 1 1 0.5 | List of NEXT transmitter package trace lengths in mm, one per case
param.z_p_fext_cases | z_p (FEXT) | 8 1 1 0.5 24 1 1 0.5 30 1 1 0.5 45 1 1 0.5 | List of FEXT transmitter package trace lengths in mm, one per case
param.z_p_rx_cases | z_p (RX) | 8 1 1 0.5 24 1 1 0.5 30 1 1 0.5 45 1 1 0.5 | List of FEXT receiver package trace lengths in mm, one per case
param.pkg_gamma0_a1_a2 | package_tl_gamma0_a1_a2 | 0 0.001734 0.0001455 | Fitting parameters for package model per unit length. First element is in 1/mm and affects DC loss of package model . Second element is in ns1/2/mm and affects loss proportional to sqrt(f). Third element is in ns/mm and affects loss proportional to f.
param.pkg_tau | package_tl_tau | 0.006141 | Package model transmission line delay ns/mm
param.pkg_Z_c | package_Z_c | 78.2 | Package model transmission line characteristic impedance [ Tx , Rx ]
param.PKG_Tx_FFE_preset | PKG_Tx_FFE_preset | 0 | RIM 08-18-2022 for Tx preset capability
param.brd_gamma0_a1_a2 | board_tl_gamma0_a1_a2 | 0 0.0004114 0.0002547 | Fitting parameters for package model per unit length. First element is in 1/mm and affects DC loss of package model . Second element is in ns1/2/mm and affects loss proportional to sqrt(f). Third element is in ns/mm and affects loss proportional to f.
param.brd_tau | board_tl_tau | 0.006191 | Board model transmission line delay ns/mm
param.brd_Z_c | board_Z_c | 109.8 | Board model transmission line characteristic impedance [ Tx , Rx ]
param.z_bp_tx | z_bp (TX) | 151 | Victim transmitter board trace lengths in mm
param.z_bp_next | z_bp (NEXT) | 72 | Next Assessor transmitter board trace lengths in mm
param.z_bp_fext | z_bp (FEXT) | 72 | Rext Assessor transmitter board trace lengths in mm
param.z_bp_rx | z_bp (RX) | 151 | Victim receiver board trace lengths in mm
param.snpPortsOrder | Port Order | 1 3 2 4 | s parameter port order [ tx+ tx- rx+ rx-]
param.delta_IL | delta_IL | 1 | experiemnal
param.f_v | f_v | 4 | For FOM_ILD: Transiton rate cut off frequency for ICN/ILD calc in terms of fb
param.f_f | f_f | 4 | For ICN: Fext transiton rate cut off frequency for ICN calc in terms of fb
param.f_n | f_n | 4 | For ICN: Next transiton rate cut off frequency for ICN calc in terms of fb
param.f_r | f_r | 4 | reference receive filter in COM and in ICN/FOM_ILD calcs in terms of fb
param.fb_BT_cutoff | TDR_f_BT_3db | 0.473 | Bessel-Thomson 3 dB cut off freqeuncy in terms of fb
param.BTorder | BTorder | 4 | Bessel function order
param.RC_Start | RC_Start | 53125000000 | start frequency for raised cosine filter
param.RC_end | RC_end | 61625000000 | end frequency for raised cosine filter
param.beta_x | beta_x | 0 | (for ERL) use default
param.rho_x | rho_x | 0.618 | (for ERL) use default
param.tfx | fixture delay time | -1 | fixture delay time (for ERL)
param.Grr_limit | Grr_limit | 1 | either do no use or set to 1 (for ERL)
param.Grr | Grr | 1 | either do no use or set to 1 (for ERL)
param.Gx | Gx | 0 | ERL parameter param.Grr, This is used is the COM code
param.LOCAL_SEARCH | Local Search | 0 | Decreases COM compute time. Aetting to 2 seems ok ,if 0 search is full grid
param.Tukey_Window | Tukey_Window | 0 | required for ERL. Set to 1. Default is 0.
param.Noise_Crest_Factor | Noise_Crest_Factor | 0 | Normally not used. If set this is q factor used for quantized Gaussian PDFs
param.AC_CM_RMS | AC_CM_RMS | 0 | AC_CM_RMS is the CM BBN AWGN RMS at COM source point. Default is 0. Adds common mode noise source to the COM signal path for the through channel
param.ACCM_MAX_Freq | ACCM_MAX_Freq | 106250000000 | F max for integrating ACCM voltage in Hz. Default is fb
param.T_O | T_O | 0 | Units are mUI. Histogram for VEC and VEO are computed over T_s +/- T_O.
param.T_O | T_h | 0 | superceded with T_O but is the internal values that is used. Do not use.
param.samples_for_C2M | samples_for_C2M | 100 | Finer sampling in terms of samples per UI for c2m histgram analysis.
OP.Histogram_Window_Weight | Histogram_Window_Weight | rectangle | Weighting for VEC and VEO are histogram processing. Type are Gaussian,Dual Rayleigh,Triangle, and Rectangle (default)
param.sigma_r | sigma_r | 0.02 | sigma_r for 0.3ck Gaussian histogram window. Unit are UI. Preferred usage.
param.Qr | Qr | 0.02 | sigma_r replaces Qr gasussian histogram window. Unit are UI
param.QL | QL | 0 | superceded with sigma_r but is the internal values that is used
param.skew_ps | skew_ps | 0 | experiment p/n skew. Not used.
param.imb_Z_fctr | imb_Z_fctr | 1 | exprimental p/n impedance missmatch. Not used.
param.imb_C_fctr | imb_C_fctr | 1 | exprimental p/n capacitance missmatch. Not used.
param.flip | flip | 0 | exprimental p/n missmatch flip. Not used.
param.f_hp | f_hp | 0 | for rx testing for eq 162-12 if 0 (default) then rx test using rx bbn
param.Txpskew | Txpskew | 0 | Tx p skew in ps
param.Txnskew | Txnskew | 0 | Tx n skew in ps
param.Rxpskew | Rxpskew | 0 | Rx p skew in ps
param.Rxnskew | Rxnskew | 0 | Rx n skew in ps
OP.include_pcb | Include PCB | 0 | Used to add a PCB one each side of the passed s-parameters.
OP.exit_if_deployed | exit if deployed | 0 | may need set when COM is an exe
OP.INCLUDE_CTLE | INCLUDE_CTLE | 1 | do not use
OP.EXE_MODE | EXE_MODE | 1 | 12/21 0:legacy 1:fast 2:superfast default is 1.
OP.INCLUDE_FILTER | INCLUDE_TX_RX_FILTER | 1 | do not use
OP.force_pdf_bin_size | Force PDF bin size | 0 | do not use
OP.BinSize | PDF bin size | 1e-05 | set lower for faster computation time but less accuracy.
OP.DEBUG | DIAGNOSTICS | 0 | supresss some interim compuation value printouts
OP.DISPLAY_WINDOW | DISPLAY_WINDOW | 1 | controls if graph plots are displayed. Typically goes along with DIAGNOSTICS
OP.CSV_REPORT | CSV_REPORT | 1 | saves all the output parameters to a CSV file in the results directory, If DIAGNOSTICS is set then a mat file is also created
OP.SAVE_TD | SAVE_TD | 0 | Save the time domian waveforms. FIR, PR etc. in an output structure
OP.SAVE_FIGURES | SAVE_FIGURES | 0 | save displayed figures in the results directory
OP.SAVE_FIGURE_to_CSV | SAVE_FIGURE_to_CSV | 0 | does not work. do not use.
OP.GET_FD | Display frequency domain | 1 | Not normally set in the config file. It is normally just set to true to get FD plots
OP.INC_PACKAGE | INC_PACKAGE | 1 | warning: INC_PACKAGE=0 not fully supported, instead, set Zp,Cd, and Cp parameters to zero and Zp select to 1
OP.EW | EW | 0 | RIM 3-18-2021 change defaults
OP.IDEAL_TX_TERM | IDEAL_TX_TERM | 0
OP.IDEAL_RX_TERM | IDEAL_RX_TERM | 0
OP.TDMODE | TDMODE | 0 | Enables the the use of pulse response instead of s-parameters. Assumes no packages or the packages are included in the PR. Default is 0.
OP.FT_COOP | FT_COOP | 0 | obsolete do not use.
OP.RESULT_DIR | RESULT_DIR | .\results\CACR_set1_{date}\ | directory where results like csv, mat, and/or figure files will be written
OP.BREAD_CRUMBS | BREAD_CRUMBS | 0 | if DIAGNOSTICS is set then param, OP, and chdata are include in the output for each run
OP.BREAD_CRUMBS_FIELDS | BREAD_CRUMBS_FIELDS | - | if BREAD_CRUMBs is enabled, this file controls what chdata fields are included
OP.COM_CONTRIBUTION_CURVES | COM_CONTRIBUTION | 0 | Default is 0. If set to 1 then a bar graph of COM contributors is produce instead of bathtub curves
OP.ENFORCE_CAUSALITY | Enforce Causality | 0 | default is 0. Not recommended
OP.EC_REL_TOL | Enforce Causality REL_TOL | 0.01 | Relative Tolerance parameter for causality, Hard enforcement, 1e-3, Soft enforcement, 1e-2
OP.EC_DIFF_TOL | Enforce Causality DIFF_TOL | 0.001 | Difference Tolerance parameter for causality, Hard enforcement, 1e-4,Soft enforcement, 1e-3
OP.EC_PULSE_TOL | Enforce Causality pulse start tolerance | 0.01 | Tolerance parameter for causality, Hard enforcement, 0.05, Soft enforcement, .01
OP.pkg_len_select | z_p select | 1 | List of package length indexes used to run COM
OP.RX_CALIBRATION | RX_CALIBRATION | 0 | Turn on RX_Calibration loop
OP.sigma_bn_STEP | Sigma BBN step | 0.005 | BBN step for Rx Calibration in volts. Defaults is 0.5e-3
OP.BBN_Q_factor | BBN Q factor | 5 | Overrides NEXT/FEXT noise Qfactor for 'Force BBN Q factor' used for reporting. does not affect COM.
OP.force_BBN_Q_factor | Force BBN Q factor | 0 | Used for reporting and bathtub curves. does not affect COM.
OP.transmitter_transition_time | T_r | 0.008 | 20% to 80% transition time used for the Gaussian shaped source
OP.RL_norm_test | ERL_FOM | 1 | Defaults to 1 indicating variance is used for FOM determination. Do not change.
OP.T_r_meas_point | T_r_meas_point | 0 | included for earlier version support. Not recommended to use.
OP.T_r_filter_type | T_r_filter_type | 0 | included for earlier version support. Not recommended to use.
OP.FORCE_TR | FORCE_TR | 0 | Included for earlier version support but should be set to 1 in most later config sheets.
OP.TDR | TDR | 0 | Set to 1 to produce TDR results
OP.TDR_duration | TDR_duration | 5 | only used if N*UI is longer than the TDR duration time. Default is 5 times the raw s-parameter transit time.
OP.N | N | 0 | duration time in UI which is used for ERL (PTDR)
OP.WC_PORTZ | WC_PORTZ | 0 | Do not use: Obsolete.
OP.T_k | T_k | 0.6 | Time span (ns) for which the impedance of port is determined using TDR.
OP.ERL_ONLY | ERL_ONLY | 0 | Compute ERL only
OP.ERL | ERL | 0 | Enables ERL. Needs TDR to be set as well.
OP.SHOW_BRD | SHOW_BRD | 0 | indclude added board (PCB) in TDR and ERL. Default is 0.
OP.TDR_W_TXPKG | TDR_W_TXPKG | 0 | adds tx package for TDR, PTDR, and ERL. Default is 0.
OP.Bessel_Thomson | Bessel_Thomson | 0 | enable Bessel Thomsen filter for COM
OP.TDR_Butterworth | TDR_Butterworth | 1 | enable Butterworth filter for TDR, PTDR, and ERL
OP.Butterworth | Butterworth | 1 | Enable Butterworth Rx filter for COM compuatetopm
OP.Raised_Cosine | Raised_Cosine | 0 | Not used if 0. Default is zero. Should set BT and BW to false
OP.inc_reflect_board | inc_reflect_board | 0 | Not used if 0. Default is zero.
OP.AUTO_TFX | AUTO_TFX | 0 | Mostly used for device ERL. If sent to 1 the fixture tfx will be estimated.
OP.LIMIT_JITTER_CONTRIB_TO_DFE_SPAN | LIMIT_JITTER_CONTRIB_TO_DFE_SPAN | 0 | Experimental. Default is 0.
OP.impulse_response_truncation_threshold | Impulse response truncation threshold | 0.001 | zero padding threshold in fraction of IR peak for the impulse response. Effectively controls the length of time for the PR. Larger values decrease run time and accuracy. Default is 1e-3.
OP.interp_sparam_mag | S-parameter magnitude extrapolation policy | linear_trend_to_DC | magnitued extrapolation method
OP.interp_sparam_phase | S-parameter phase extrapolation policy | extrap_cubic_to_dc_linear_to_inf | phase extrapolation method
OP.PMD_type | PMD_type | C2C | Either C2C or C2M. C2M is for computing VEC and VEO
OP.PHY | PHY | C2C | The keyword OP.PMD_type is now used
OP.TDECQ | TDECQ | 0 | Experimental, for only option is none (0) or vma. Default is 0.
OP.RUNTAG | RUNTAG | - | This string is appended to the begining of results files
OP.CDR | CDR | MM | 12/21 from Yuchun Lu to accomdate 'Mod-MM', Defautt is 'MM'
OP.Optimize_loop_speed_up | Optimize_loop_speed_up | 0 | If set to 0 (or default) normal looping, If set to 1 loop speedup by slightly reducing PD Fbin and FIR_threshold for optimize looping only
OP.use_simple_EP_model | Use simple error propagation model | 0 | Use to calculate burst error rate (not normally used
OP.nburst | Max burst length calculated | 0 | Use to calculate burst error rate (not normally used)
OP.COM_EP_margin | Error propagation COM margin | 0 | Use to calculate error propogation (not normally used)
OP.USE_ETA0_PSD | USE_ETA0_PSD | 0 | Used eta_0 PSD equaiton for sigma_n. Default is 0. Do not use.
OP.SAVE_CONFIG2MAT | SAVE_CONFIG2MAT | 0 | If set to 1 (default) saves parameters in mat file. Requires DIAGNOSTICS to be set.
OP.PLOT_CM | PLOT_CM | 0 | Display CM plots if set to 1. Default is 0.
OP.fraction_of_F_range_start_extrap_from | fraction_of_F_range_start_extrap_from | 0.75 | Frequency (fb) where high frequency extropolation begins for computing IR. Helps control Gibbs phenomena. defualt is 0.75.
OP.COMPUTE_RILN | COMPUTE_RILN | 0 | Computes RILN default is 0. FOM_RILN reported
OP.COMPUTE_TDILN | COMPUTE_TDILN | 0 | computes TD ILN from complex freq IL fit. FOM_TDILN reported.
OP.SAVE_KEYWORD_FILE | SAVE_KEYWORD_FILE | 0 | Save csv file of COM parameter (OP) and keywords. Not implemented.
OP.SNR_TXwC0 | SNR_TXwC0 | 0 | Adjust SNR_TX with C0
OP.MLSE | MLSE | 0 | MLSE keyword
OP.RXFFE_FLOAT_CTL | RXFFE FLOAT CTL | Taps | select taps (taps) or pulse response (ISI) for floating taps
OP.RXFFE_TAP_CONSTRAINT | RXFFE TAP CONSTRAINT | Unity Cursor | "Unity sum taps", "Unity Cursor", of unbounded
OP.TIME_AXIS | TIME_AXIS | S | if0 OP.display set pulse response xaxis to seconds or UI
OP.Do_XT_Noise | Do_XT_Noise | 1
OP.FFE_SNR | FFE_SNR | 1
OP.Do_Colored_Noise | Do_Colored_Noise | 1
OP.Do_White_Noise | Do_White_Noise | 0
OP.FFE_OPT_METHOD | FFE_OPT_METHOD | FV-LMS | 'MMSE','FV-LMS', 'WIENER-HOPF',

## scratchpad
to re-run last COM run in matlab | eval(['a = ' getappdata(0,'cmd_str')]) |  |  | package_tl_gamma0_a1_a2 | [0 1.0404e-3 4.201e-4] |  | f_r | 0.58
|  |  |  | package_tl_tau | 0.0063252 | ns/mm | c(0) | 0.55
do not use |  |  |  | package_Z_c | 87.5 | Ohm (tdr sel) | c(-1) | [ -0.4:0.02:0 ]
under consideration | [6 empty] | c(-2) | [ 0:.02:0.1 ]
c(-2) | [0:0.01:0.1] |  | [min:step:max] |  |  |  | c(-3) | [ -0.1:0.02:0 ]
c(2) | [0:0.01:0.1] |  | [min:step:max] | Parameter | Setting | Units | c(-4) | [ 0:.02:0.1]
c(3) | [-0.15:0.05:0] |  | [min:step:max] | package_tl_gamma0_a1_a2 | [0 1.734e-3 1.455e-4] |  | c(1) | [ -0.2:0.05:0 ]
g_DC_HP | [-7:1:0] | dB | [min:step:max] | package_tl_tau | 0.006141 | ns/mm
f_HP_PZ | 1 | GHz |  | package_Z_c | 90 | Ohm (tdr sel)
COM_CONTRIBUTION | 1 | logical
PDF bin size | 1e-05
Force PDF bin size | 1 |  |  | PKG_Tx_FFE_preset | [ -0.0041 0.0219 -0.1151 1.0000; 0.0127 0.0493 -0.1761 1.0000]
PHY | TDR |  |  | PKG_Tx_FFE_preset | [ -0.0931 1; -0.1048 1 ]
Enforce Causality | 0
Force PDF bin size | 0
PDF bin size | 1e-06 |  |  | RESULT_DIR | C:\Users\richardm\Documents\Scratch\results\c2m_{date}\
G_Q | 0
f_b | 53.125 | GBd
c(-2) | [0:0.05:0.15]
FORCE_TR | 1
TDR | 1
WC_PORTZ | 1
package_Z_c | [96 78.2]
R_d | [55 55] | Ohm | [TX RX] or selected
INC_PACKAGE | 1 | logical
IDEAL_RX_TERM | 0 | logical
INCLUDE_CTLE | 1 | logical
INCLUDE_TX_RX_FILTER | 1 | logical
Impulse response truncation threshold | 1e-05
ffe_tap_step_size | 0.01
ffe_main_cursor_min | 0.7
ffe_pre_tap1_max | 0.3
ffe_post_tap1_max | 0.3
ffe_tapn_max | 0.125
N_b_step | 0 |  | normailized
b_max(2..N_b) | 0.2
IDEAL_TX_TERM | 0 | logical
BREAD_CRUMBS | 1
[0 0.001361 0.0002326]
ffe_pre_tap_len | 0 | UI
ffe_post_tap_len | 0 | UI
ffe_tap_step_size | 0
ffe_main_cursor_min | 0.7
ffe_pre_tap1_max | 0.3
ffe_post_tap1_max | 0.3
ffe_tapn_max | 0.125
ffe_backoff | 0
c(-4) | [0.1:.02:0] |  | [min:step:max]
Note on G16: Mellitz, Richard: Directory where results are written
Note on A18: Rich Mellitz: ignored if called calling is extermal. Get this from external program
Note on A20: Richard Mellitz: forces gaussian tx risetime
Note on A25: Rich Mellitz: 0 no pkg no zero … package
Note on A36: Richard Mellitz: DFE magnitude limit, second coefficient and on (ignored if Nb<2)