## option_A
Parameter | Name | Value | Units | Description
Cycle Time | T_cycle | 1 | ms | Scheduling interval
Number of grants per cycle | N_cycle | 32 |  | This parameter represents the number of guard bands in one cycle interval. Based on protocol implementation, N_cycle may not necessarily be equal to number of ONUs or split ratio of the PON.
Delay variability | D_var | 32 | ns | Delay variability through MAC and PHY. In the round-trip, this parameter is applied 4 times: OLT Tx->ONU Rx->ONU Tx->OLT Rx
CDR with low BER (*) | T_cdr_low | 160 | ns | CDR interval on a link with low BER (10^-12). Reference: http://grouper.ieee.org/groups/802/3/efm/public/nov02/optics/lynskey_optics_1_1102.pdf
CDR with high BER (*) | T_cdr_high | 650 | ns | CDR interval on a link with high pre-FEC BER (10^-4). Reference: http://grouper.ieee.org/groups/802/3/efm/public/nov02/optics/lynskey_optics_1_1102.pdf
Laser ON time | T_on | 16 | ns
Laser OFF time | T_off | 16 | ns
Allow ON/OFF overlap | overlap | YES |  | Laser OFF time of previous ONU may overlap with Laser ON time of the next ONU. If the overlap is allowed, the nominal distance between starting laser_OFF process and finishing the following laser_ON process is equal to (4*D_var + MAX{T_off, T_on} ) If the overlap is not allowed, the distance is equal to (T_off + 4*D_var + T_on).
AGC interval | T_agc | 50 | ns | AGC interval required by the receiver.
Reset signal required | reset_signal | YES |  | Recet signal is required by the receiver. The generation of this signal with respect to the arriving bit stream has timing variability of 4*D_var (see above).
(*) Since option A allows no negotiation, T_cdr must assume worst case value (T_cdr_high)
With reset line
Without reset line

## option_B
Parameter | Name | Value | Units | Description
Cycle Time | T_cycle | 1 | ms | Scheduling interval
Number of grants per cycle | N_cycle | 32 |  | This parameter represents the number of guard bands in one cycle interval. Based on protocol implementation, N_cycle may not necessarily be equal to number of ONUs or split ratio of the PON.
Delay variability | D_var | 32 | ns | Delay variability through MAC and PHY. In the round-trip, this parameter is applied 4 times: OLT Tx->ONU Rx->ONU Tx->OLT Rx
CDR | T_cdr | 650 | ns | CDR interval on a link with high pre-FEC BER (10^-4). Reference: http://grouper.ieee.org/groups/802/3/efm/public/nov02/optics/lynskey_optics_1_1102.pdf
Laser ON time | T_on | 200 | ns | This value is different from the option D in bhatt_general_1_1102.pdf. T_off + T_on = 800 ns seems too large.
Laser OFF time | T_off | 200 | ns | This value is different from the option D in bhatt_general_1_1102.pdf. T_off + T_on = 800 ns seems too large.
Allow ON/OFF overlap | overlap | YES |  | Laser OFF time of previous ONU may overlap with Laser ON time of the next ONU. If the overlap is allowed, the nominal distance between starting laser_OFF process and finishing the following laser_ON process is equal to (4*D_var + MAX{T_off, T_on} ) If the overlap is not allowed, the distance is equal to (T_off + 4*D_var + T_on).
AGC interval | T_agc | 400 | ns | AGC interval required by the receiver.
Reset signal required | reset_signal | NO |  | AGC interval is long enough for the receiver to adjust gain without the reset signal

## option_C
Parameter | Name | Value | Units | Description
Cycle Time | T_cycle | 1 | ms | Scheduling interval
Number of grants per cycle | N_cycle | 32 |  | This parameter represents the number of guard bands in one cycle interval. Based on protocol implementation, N_cycle may not necessarily be equal to number of ONUs or split ratio of the PON.
Delay variability | D_var | 32 | ns | Delay variability through MAC and PHY. In the round-trip, this parameter is applied 4 times: OLT Tx->ONU Rx->ONU Tx->OLT Rx
CDR | T_cdr | 650 | ns | CDR interval on a link with high pre-FEC BER (10^-4). Reference: http://grouper.ieee.org/groups/802/3/efm/public/nov02/optics/lynskey_optics_1_1102.pdf
Laser ON time | T_on | 16 | ns
Laser OFF time | T_off | 16 | ns
Allow ON/OFF overlap | overlap | YES |  | Laser OFF time of previous ONU may overlap with Laser ON time of the next ONU. If the overlap is allowed, the nominal distance between starting laser_OFF process and finishing the following laser_ON process is equal to (4*D_var + MAX{T_off, T_on} ) If the overlap is not allowed, the distance is equal to (T_off + 4*D_var + T_on).
AGC interval | T_agc | 400 | ns | AGC interval required by the receiver.
Reset signal required | reset_signal | NO |  | AGC interval is long enough for the receiver to adjust gain without the reset signal

## comparison
| Overhead | Utilization | Overhead (including 7.3% FEC overhead) | Utilization (including 7.3% FEC overhead)
option A (with reset line) | 3.11% | 96.89% | 9.214% | 90.79%
option A (without reset line) | 2.701% | 97.3% | 8.831% | 91.17%
option B | 4.41% | 95.59% | 10.43% | 89.57%
option C | 3.821% | 96.18% | 9.88% | 90.12%