## parameters
Parameter | Name | Description
Cycle Time | T_cycle | Scheduling interval
Number of grants per cycle | N_cycle | This parameter represents the number of guard bands in one cycle interval. Based on protocol implementation, N_cycle may not be equal to number of ONUs or split ratio of the PON.
MAC/PHY Delay variability | D_var | Delay variability through MAC and PHY. In the round-trip, this parameter is applied 4 times: OLT Tx->ONU Rx->ONU Tx->OLT Rx
CDR time | T_cdr | Time it takes a receiver to lock on data
Laser ON time | T_on
Laser OFF time | T_off
Allow ON/OFF overlap | overlap | Laser OFF time of previous ONU may overlap with Laser ON time of the next ONU.
Dead Zone | T_dead | The nominal distance between starting laser_OFF process and finishing the following laser_ON process. If the ON/OFF overlap is allowed, the Dead zone is equal to (4*D_var + MAX{T_off, T_on} ) If the overlap is not allowed, T_dead is equal to (T_off + 4*D_var + T_on).
AGC time (receiver) | T_agc_rx | AGC interval required by the receiver.
Reset signal required | reset_signal | Recet signal is required by the receiver. The generation of this signal with respect to the arriving bit stream has timing variability of 4*D_var (see above).
AGC time (protocol) | T_adc_prot | AGC interval allocated by the protocol. If reset signal is required, T_agc_prot includes T_agc_rx and protocol timing variability (4 * D_var). If reset signal is not required, T_agc_prot = T_agc_rx.

## values
Parameter | Units | Option B |  | Option C
Cycle Time | ms | 1 |  | 1
Number of grants per cycle |  | 32 |  | 32
MAC/PHY delay variability | ns | 32 |  | 32
CDR time | ns | 650 |  | 650
Laser ON time | ns | 600 | * | 16
Laser OFF time | ns | 600 | * | 16
Allow ON/OFF overlap |  | YES |  | YES
Dead Zone | ns | 728 |  | 144
AGC time (receiver) | ns | 400 | * | 400 | * | * | implemented value can be lower than specified value,
Reset signal required |  | NO |  | NO |  |  | value set once in discovery phase
AGC time (protocol) | ns | 400 |  | 400
Overhead |  | 5.69% |  | 3.821%
Utilization |  | 94.31% |  | 96.18%
Overhead (including 7.3% FEC overhead) |  | 12.57% |  | 10.84%
Utilization (including 7.3% FEC overhead) |  | 87.43% |  | 89.16%