## Notes
Notes |  | 2000-03-02 | Rev. | v2
This is a modification of the IEEE 802.3z link model spreadsheet,
http://grouper.ieee.org/groups/802/3/10G_study/public/email_attach/All_1250.xls
The modifications are:
* | "Back-to-back" line added showing case of 2m fibre, low RIN source with rise time as specified
* | Baseline wander formulae included, assuming low-overhead scrambled coding e.g. SONET or 64B66B
Input parameter "RMS baseline wander" is like a signal/noise ratio: Standard dev/(eye height * 0.5)
P_BLW(no ISI) is the effect of baseline wander assuming ample bandwidth in transmitter and receiver, no fibre
P_BLW is the effect of baseline wander assuming fast transmitter, receiver bandwidth as specified, no fibre
The definition of "Power budget" (transmitted power - receiver sensitivity) already includes this effect.
Suggest reduce DCD_RJ if using BLW terms in low-overhead scenario
* | Interaction between ISI, TP4 eye closure, RIN, MPN and baseline wander calculated
Pcross is the extra penalty caused by these interactions
* | "New MMF" scenario added
* | Attenuation specification at standard wavelength clarified
* | Margin at target reach calculated

## 850nm_newMMF
Spreadsheet by Del Hanson, David Cunningham, Piers Dawe, Agilent Technologies | [9 empty] | Case: | 850nm |  | newMMF | 2000-03-02 |  | Rev. | v2
Input= | Bold | [6 empty] | Target reach | 0.8 | km |  |  |  | Tb= | 720 | ps
|  |  | BWm(MHz*km)= | 2200 |  |  |  | L_start= | 0.6 | km |  |  |  | C_att= | 1
Uc(nm)= | 830 |  | So(ps/nm^2*km)= | 0.11 |  |  |  | L_inc= | 0.02 | km |  |  |  | Ts(10-90)= | 394.68 | ps | P: Power Budget
Uw(nm)= | 0.85 |  | Uo(nm)= | 1320 |  |  |  | C1= | 480 | ns.MHz |  |  |  | RIN_Coef= | 0.55 |  | C: Connection Loss
Spec ER= | 9 | dB | Atten= | 3.5 | dB/km at 850 nm |  |  | Q= | 7.037 |  |  |  |  | Rate (MBd)= | 1388.8889
Ts(20-80)= | 260 | ps | Base Rate= | 1250 | MBd |  |  | TP4 Eye Opening= | 200 | ps |  |  |  | Effective Rate (MBd)= | 1388.8889 |  |  | Margin | 0.5801 | dB at target 0.8 km
RIN= | -117 | dB/Hz | Rec_BW= | 1000 | MHz |  |  | DCD_DJ(ps)= | 80 |  |  |  |  | Effective Rec Eye(UI)= | 0.27778 |  |  | Attenuation | 3.7488 | dB/km at 830 nm
MPN, k= | 0.8 |  | Power Budget P (dB)= | 7.5 |  |  |  | Min Launch Pwr(dBm)= | -9.5 |  |  |  |  | Rec Eye(UI)= | 0.27778 |  |  | T_rx | 350 | ps
MN (dB)= | 0.15 |  | Connections C (dB)= | 1.5 |  |  |  | Test Source ER (dB)= | 9 |  |  |  |  | Ptot -(P-C)= | 1.711 | dB @ Lmax |  | ISI_TP4_Rx | 0.89672 | no units |  |  | Stressed
[8 empty] | RMS Baseline wander S.D.= | 0 | fraction of 1/2 eye |  |  |  | P_BLW(no ISI)= | 0 | dB |  | P_BLW | 0 | dB |  |  | Receiver | Link | Spec | Test | ISI & TP4
L | D1 | D2 | BWcd | BWm | Te | Tc | Pisi | Patt | Beta | SDmpn | Pmpn | V_rin | Prin | Pcross | Per | Pmn | R. Eye | P-C | Ptotal | Ch IL | LP Pen | Margin | Sensitivity | Margin | Ext R | Source | closed eye |  |  | (for margin
(km) | (ps/(nm.km)) | (ps/(nm.km)) | (MHz) | (MHz) | (ps) | (ps) | (dB) | (dB) |  |  | (dB) |  | (dB) | (dB) | (dB) | (dB) | (dB) | (dB) | (dB) | (dB) | (dB) | (dB) | (dBm) | (dB/10 m) | (dB) | ER(dB) | (no units) | (for graph) | Target | at taget L)
0.002 | -123.1889 | 0.06545 | 892937.6132 | 1100000 | 394.68 | 527.5152 | 0.61124 | 0.0074977 | -0.00091331 | 4.7186e-07 | 2.3941e-11 |  |  | 0 | 0 | 0.15 | 0.44583 | 6 | 1.2146 | 1.5075 | 1.2071 | 4.7854 | -11.4533 |  | 1.0993 | 1.0993 | 0.78396
0.6 | -123.1889 | 0.06545 | 2976.4587 | 3666.6667 | 446 | 566.9357 | 0.86617 | 2.2493 | -0.27399 | 0.040912 | 0.18788 | 0.00092912 | 0.10228 | 0.0094855 | 0 | 0.15 | 0.44583 | 6 | 4.011 | 3.7493 | 1.7617 | 1.989 | -13.6951 |  | 1.0993 | 1.0993 | 0.73926 | 0.8 | 0 | 0
0.62 | -123.1889 | 0.06545 | 2880.4439 | 3548.3871 | 449.2663 | 569.5088 | 0.88422 | 2.3243 | -0.28313 | 0.043576 | 0.21443 | 0.00092492 | 0.10181 | 0.010845 | 0 | 0.15 | 0.44583 | 6 | 4.1314 | 3.8243 | 1.8071 | 1.8686 | -13.7701 | -0.12229 | 1.0993 | 1.0993 | 0.7362 | 0.8 | 7.9 | 0
0.64 | -123.1889 | 0.06545 | 2790.43 | 3437.5 | 452.6149 | 572.1541 | 0.90294 | 2.3993 | -0.29226 | 0.046312 | 0.24382 | 0.00092064 | 0.10132 | 0.012361 | 0 | 0.15 | 0.44583 | 6 | 4.2555 | 3.8993 | 1.8563 | 1.7445 | -13.8451 | -0.1261 | 1.0993 | 1.0993 | 0.73303 | 0.8 | 7.9 | 0
0.66 | -123.1889 | 0.06545 | 2705.8716 | 3333.3333 | 456.0441 | 574.8706 | 0.92235 | 2.4742 | -0.30139 | 0.04912 | 0.27631 | 0.00091629 | 0.10083 | 0.014051 | 0 | 0.15 | 0.44583 | 6 | 4.3836 | 3.9742 | 1.9094 | 1.6164 | -13.9201 | -0.13019 | 1.0993 | 1.0993 | 0.72976 | 0.8 | 7.9 | 0
0.68 | -123.1889 | 0.06545 | 2626.2871 | 3235.2941 | 459.552 | 577.6574 | 0.94245 | 2.5492 | -0.31052 | 0.051999 | 0.31215 | 0.00091187 | 0.10034 | 0.015934 | 0 | 0.15 | 0.44583 | 6 | 4.5159 | 4.0492 | 1.9667 | 1.4841 | -13.995 | -0.13459 | 1.0993 | 1.0993 | 0.72639 | 0.8 | 7.9 | 0
0.7 | -123.1889 | 0.06545 | 2551.2503 | 3142.8571 | 463.1368 | 580.5133 | 0.96324 | 2.6242 | -0.31966 | 0.054947 | 0.35165 | 0.00090739 | 0.099831 | 0.018034 | 0 | 0.15 | 0.44583 | 6 | 4.6528 | 4.1242 | 2.0286 | 1.3472 | -14.07 | -0.13933 | 1.0993 | 1.0993 | 0.72292 | 0.8 | 7.9 | 0
0.72 | -123.1889 | 0.06545 | 2480.3823 | 3055.5556 | 466.7968 | 583.4375 | 0.98474 | 2.6992 | -0.32879 | 0.057963 | 0.39514 | 0.00090284 | 0.099319 | 0.020377 | 0 | 0.15 | 0.44583 | 6 | 4.7946 | 4.1992 | 2.0954 | 1.2054 | -14.145 | -0.14445 | 1.0993 | 1.0993 | 0.71935 | 0.8 | 7.9 | 0
0.74 | -123.1889 | 0.06545 | 2413.3449 | 2972.973 | 470.5303 | 586.4288 | 1.0069 | 2.7741 | -0.33792 | 0.061045 | 0.44298 | 0.00089823 | 0.098801 | 0.022996 | 0 | 0.15 | 0.44583 | 6 | 4.9417 | 4.2741 | 2.1675 | 1.0583 | -14.22 | -0.15001 | 1.0993 | 1.0993 | 0.71569 | 0.8 | 7.9 | 0
0.76 | -123.1889 | 0.06545 | 2349.8358 | 2894.7368 | 474.3354 | 589.4862 | 1.0299 | 2.8491 | -0.34706 | 0.064193 | 0.49558 | 0.00089357 | 0.098277 | 0.025928 | 0 | 0.15 | 0.44583 | 6 | 5.0946 | 4.3491 | 2.2455 | 0.90542 | -14.2949 | -0.15605 | 1.0993 | 1.0993 | 0.71192 | 0.8 | 7.9 | 0
0.78 | -123.1889 | 0.06545 | 2289.5836 | 2820.5128 | 478.2104 | 592.6088 | 1.0535 | 2.9241 | -0.35619 | 0.067403 | 0.55342 | 0.00088887 | 0.097747 | 0.029218 | 0 | 0.15 | 0.44583 | 6 | 5.2538 | 4.4241 | 2.3297 | 0.74621 | -14.3699 | -0.16266 | 1.0993 | 1.0993 | 0.70806 | 0.8 | 7.9 | 0
0.8 | -123.1889 | 0.06545 | 2232.344 | 2750 | 482.1538 | 595.7955 | 1.0778 | 2.9991 | -0.36532 | 0.070676 | 0.61705 | 0.00088411 | 0.097212 | 0.032923 | 0 | 0.15 | 0.44583 | 6 | 5.4199 | 4.4991 | 2.4208 | 0.5801 | -14.4449 | -0.16991 | 1.0993 | 1.0993 | 0.7041 | 0.8 | 7.9 | 0.5801
0.82 | -123.1889 | 0.06545 | 2177.8966 | 2682.9268 | 486.1638 | 599.0453 | 1.1029 | 3.074 | -0.37446 | 0.074009 | 0.68706 | 0.00087931 | 0.096673 | 0.037108 | 0 | 0.15 | 0.44583 | 6 | 5.5936 | 4.574 | 2.5196 | 0.40639 | -14.5199 | -0.17792 | 1.0993 | 1.0993 | 0.70005 | 0.8 | 7.9 | 0
0.84 | -123.1889 | 0.06545 | 2126.0419 | 2619.0476 | 490.2388 | 602.3571 | 1.1287 | 3.149 | -0.38359 | 0.077401 | 0.7642 | 0.00087448 | 0.09613 | 0.04186 | 0 | 0.15 | 0.44583 | 6 | 5.7757 | 4.649 | 2.6267 | 0.22427 | -14.5949 | -0.18681 | 1.0993 | 1.0993 | 0.6959 | 0.8 | 7.9 | 0
0.86 | -123.1889 | 0.06545 | 2076.5991 | 2558.1395 | 494.3771 | 605.7299 | 1.1552 | 3.224 | -0.39272 | 0.080851 | 0.84932 | 0.00086961 | 0.095582 | 0.047283 | 0 | 0.15 | 0.44583 | 6 | 5.9672 | 4.724 | 2.7432 | 0.032776 | -14.6698 | -0.19675 | 1.0993 | 1.0993 | 0.69166 | 0.8 | 7.9 | 0
0.88 | -123.1889 | 0.06545 | 2029.4037 | 2500 | 498.5773 | 609.1628 | 1.1825 | 3.299 | -0.40186 | 0.084357 | 0.94341 | 0.00086471 | 0.095032 | 0.053511 | 0 | 0.15 | 0.44583 | 6 | 6.1692 | 4.799 | 2.8703 | -0.16924 | -14.7448 | -0.20797 | 1.0993 | 1.0993 | 0.68734 | 0.8 | 7.9 | 0
0.9 | -123.1889 | 0.06545 | 1984.3058 | 2444.4444 | 502.8377 | 612.6546 | 1.2105 | 3.374 | -0.41099 | 0.087917 | 1.0477 | 0.00085978 | 0.094478 | 0.06072 | 0 | 0.15 | 0.44583 | 6 | 6.3832 | 4.874 | 3.0092 | -0.38316 | -14.8198 | -0.22074 | 1.0993 | 1.0993 | 0.68292 | 0.8 | 7.9 | 0
0.92 | -123.1889 | 0.06545 | 1941.1687 | 2391.3043 | 507.1568 | 616.2045 | 1.2392 | 3.4489 | -0.42012 | 0.09153 | 1.1637 | 0.00085483 | 0.093922 | 0.06914 | 0 | 0.15 | 0.44583 | 6 | 6.6107 | 4.9489 | 3.1618 | -0.61072 | -14.8948 | -0.23546 | 1.0993 | 1.0993 | 0.67842 | 0.8 | 7.9 | 0
0.94 | -123.1889 | 0.06545 | 1899.8673 | 2340.4255 | 511.5332 | 619.8114 | 1.2687 | 3.5239 | -0.42926 | 0.095194 | 1.2932 | 0.00084985 | 0.093363 | 0.07908 | 0 | 0.15 | 0.44583 | 6 | 6.8541 | 5.0239 | 3.3302 | -0.85407 | -14.9697 | -0.25262 | 1.0993 | 1.0993 | 0.67383 | 0.8 | 7.9 | 0
0.96 | -123.1889 | 0.06545 | 1860.2867 | 2291.6667 | 515.9654 | 623.4744 | 1.2989 | 3.5989 | -0.43839 | 0.098907 | 1.4386 | 0.00084486 | 0.092803 | 0.090967 | 0 | 0.15 | 0.44583 | 6 | 7.116 | 5.0989 | 3.5171 | -1.116 | -15.0447 | -0.27296 | 1.0993 | 1.0993 | 0.66915 | 0.8 | 7.9 | 0
0.98 | -123.1889 | 0.06545 | 1822.3217 | 2244.898 | 520.4519 | 627.1923 | 1.3299 | 3.6739 | -0.44752 | 0.10267 | 1.6028 | 0.00083985 | 0.092241 | 0.10541 | 0 | 0.15 | 0.44583 | 6 | 7.4 | 5.1739 | 3.7261 | -1.4 | -15.1197 | -0.29751 | 1.0993 | 1.0993 | 0.6644 | 0.8 | 7.9 | 0
1 | -123.1889 | 0.06545 | 1785.8752 | 2200 | 524.9915 | 630.9644 | 1.3616 | 3.7488 | -0.45665 | 0.10648 | 1.7897 | 0.00083483 | 0.091678 | 0.1233 | 0 | 0.15 | 0.44583 | 6 | 7.711 | 5.2488 | 3.9621 | -1.711 | -15.1947 |  | 1.0993 | 1.0993 | 0.65956 | 0.8 | 7.9 | 0
0.5801
Notes
See"Notes" page

## 850nm_62MMF
Spreadsheet by Del Hanson, David Cunningham, Piers Dawe, Agilent Technologies | [9 empty] | Case: | 850nm |  | 62MMF | 2000-03-02 |  | Rev. | v2
Input= | Bold | [6 empty] | Target reach | 0.22 | km |  |  |  | Tb= | 720 | ps
|  |  | BWm(MHz*km)= | 160 |  |  |  | L_start= | 0.15 | km |  |  |  | C_att= | 1.0714
Uc(nm)= | 830 |  | So(ps/nm^2*km)= | 0.11 |  |  |  | L_inc= | 0.01 | km |  |  |  | Ts(10-90)= | 394.68 | ps | P: Power Budget
Uw(nm)= | 0.85 |  | Uo(nm)= | 1365 |  |  |  | C1= | 480 | ns.MHz |  |  |  | RIN_Coef= | 0.55 |  | C: Connection Loss
Spec ER= | 9 | dB | Atten= | 3.75 | dB/km at 850 nm |  |  | Q= | 7.037 |  |  |  |  | Rate (MBd)= | 1388.8889
Ts(20-80)= | 260 | ps | Base Rate= | 1250 | MBd |  |  | TP4 Eye Opening= | 200 | ps |  |  |  | Effective Rate (MBd)= | 1388.8889 |  |  | Margin | 0.82077 | dB at target 0.22 km
RIN= | -117 | dB/Hz | Rec_BW= | 1000 | MHz |  |  | DCD_DJ(ps)= | 80 |  |  |  |  | Effective Rec Eye(UI)= | 0.27778 |  |  | Attenuation | 4.0166 | dB/km at 830 nm
MPN, k= | 0.8 |  | Power Budget P (dB)= | 7.5 |  |  |  | Min Launch Pwr(dBm)= | -9.5 |  |  |  |  | Rec Eye(UI)= | 0.27778 |  |  | T_rx | 350 | ps
MN (dB)= | 0.15 |  | Connections C (dB)= | 1.5 |  |  |  | Test Source ER (dB)= | 9 |  |  |  |  | Ptot -(P-C)= | 5.4836 | dB @ Lmax |  | ISI_TP4_Rx | 0.89672 | no units |  |  | Stressed
[8 empty] | RMS Baseline wander S.D.= | 0 | fraction of 1/2 eye |  |  |  | P_BLW(no ISI)= | 0 | dB |  | P_BLW | 0 | dB |  |  | Receiver | Link | Spec | Test | ISI & TP4
L | D1 | D2 | BWcd | BWm | Te | Tc | Pisi | Patt | Beta | SDmpn | Pmpn | V_rin | Prin | Pcross | Per | Pmn | R. Eye | P-C | Ptotal | Ch IL | LP Pen | Margin | Sensitivity | Margin | Ext R | Source | closed eye |  |  | (for margin
(km) | (ps/(nm.km)) | (ps/(nm.km)) | (MHz) | (MHz) | (ps) | (ps) | (dB) | (dB) |  |  | (dB) |  | (dB) | (dB) | (dB) | (dB) | (dB) | (dB) | (dB) | (dB) | (dB) | (dB) | (dBm) | (dB/10 m) | (dB) | ER(dB) | (no units) | (for graph) | Target | at taget L)
0.002 | -144.1414 | 0.06545 | 763139.574 | 80000 | 394.68 | 527.5152 | 0.61124 | 0.0080332 | -0.0010686 | 6.4602e-07 | 4.4877e-11 |  |  | 0 | 0 | 0.15 | 0.44583 | 6 | 1.2151 | 1.508 | 1.2071 | 4.7849 | -11.4539 |  | 1.0993 | 1.0993 | 0.78396
0.15 | -144.1414 | 0.06545 | 10175.1943 | 1066.6667 | 600.4146 | 694.9803 | 1.9431 | 0.60249 | -0.080149 | 0.0036222 | 0.0014113 | 0.00075793 | 0.083069 | 5.5053e-05 | 0 | 0.15 | 0.44583 | 6 | 3.226 | 2.1025 | 2.6235 | 2.774 | -12.0483 |  | 1.0993 | 1.0993 | 0.57691 | 0.22 | 0 | 0
0.16 | -144.1414 | 0.06545 | 9539.2447 | 1000 | 623.4615 | 714.9855 | 2.1405 | 0.64266 | -0.085492 | 0.0041194 | 0.0018255 | 0.00073673 | 0.080701 | 6.9151e-05 | 0 | 0.15 | 0.44583 | 6 | 3.4616 | 2.1427 | 2.8189 | 2.5384 | -12.0885 | -0.24282 | 1.0993 | 1.0993 | 0.55127 | 0.22 | 7.9 | 0
0.17 | -144.1414 | 0.06545 | 8978.1126 | 941.1765 | 647.094 | 735.6838 | 2.3521 | 0.68282 | -0.090835 | 0.0046483 | 0.0023246 | 0.000716 | 0.078389 | 8.5497e-05 | 0 | 0.15 | 0.44583 | 6 | 3.7116 | 2.1828 | 3.0288 | 2.2884 | -12.1287 | -0.2572 | 1.0993 | 1.0993 | 0.52505 | 0.22 | 7.9 | 0
0.18 | -144.1414 | 0.06545 | 8479.3286 | 888.8889 | 671.2502 | 757.0184 | 2.578 | 0.72299 | -0.096178 | 0.0052086 | 0.0029192 | 0.00069582 | 0.076141 | 0.00010425 | 0 | 0.15 | 0.44583 | 6 | 3.976 | 2.223 | 3.253 | 2.024 | -12.1688 | -0.27159 | 1.0993 | 1.0993 | 0.49844 | 0.22 | 7.9 | 0
0.19 | -144.1414 | 0.06545 | 8033.0481 | 842.1053 | 695.8755 | 778.9369 | 2.8181 | 0.76316 | -0.10152 | 0.0058004 | 0.0036208 | 0.00067624 | 0.073962 | 0.00012556 | 0 | 0.15 | 0.44583 | 6 | 4.2548 | 2.2632 | 3.4916 | 1.7452 | -12.209 | -0.28605 | 1.0993 | 1.0993 | 0.47164 | 0.22 | 7.9 | 0
0.2 | -144.1414 | 0.06545 | 7631.3957 | 800 | 720.922 | 801.3916 | 3.0725 | 0.80332 | -0.10686 | 0.0064234 | 0.0044413 | 0.00065729 | 0.071855 | 0.00014958 | 0 | 0.15 | 0.44583 | 6 | 4.5481 | 2.3033 | 3.7448 | 1.4519 | -12.2492 | -0.30067 | 1.0993 | 1.0993 | 0.4448 | 0.22 | 7.9 | 0
0.21 | -144.1414 | 0.06545 | 7267.9959 | 761.9048 | 746.3471 | 824.3385 | 3.3414 | 0.84349 | -0.11221 | 0.0070777 | 0.0053933 | 0.000639 | 0.069822 | 0.00017646 | 0 | 0.15 | 0.44583 | 6 | 4.8561 | 2.3435 | 4.0126 | 1.1439 | -12.2893 | -0.31557 | 1.0993 | 1.0993 | 0.4181 | 0.22 | 7.9 | 0
0.22 | -144.1414 | 0.06545 | 6937.6325 | 727.2727 | 772.1135 | 847.7377 | 3.6252 | 0.88365 | -0.11755 | 0.0077631 | 0.00649 | 0.00062136 | 0.067864 | 0.00020635 | 0 | 0.15 | 0.44583 | 6 | 5.1792 | 2.3837 | 4.2956 | 0.82077 | -12.3295 | -0.33089 | 1.0993 | 1.0993 | 0.39165 | 0.22 | 7.9 | 0.82077
0.23 | -144.1414 | 0.06545 | 6635.9963 | 695.6522 | 798.1882 | 871.5528 | 3.9243 | 0.92382 | -0.12289 | 0.0084794 | 0.0077452 | 0.00060438 | 0.065981 | 0.00023939 | 0 | 0.15 | 0.44583 | 6 | 5.5179 | 2.4238 | 4.5941 | 0.4821 | -12.3697 | -0.3468 | 1.0993 | 1.0993 | 0.36559 | 0.22 | 7.9 | 0
0.24 | -144.1414 | 0.06545 | 6359.4965 | 666.6667 | 824.5418 | 895.7506 | 4.2394 | 0.96399 | -0.12824 | 0.0092266 | 0.0091734 | 0.00058805 | 0.064172 | 0.00027574 | 0 | 0.15 | 0.44583 | 6 | 5.8728 | 2.464 | 4.9088 | 0.12717 | -12.4098 | -0.36353 | 1.0993 | 1.0993 | 0.34 | 0.22 | 7.9 | 0
0.25 | -144.1414 | 0.06545 | 6105.1166 | 640 | 851.1485 | 920.3009 | 4.5714 | 1.0042 | -0.13358 | 0.010005 | 0.010789 | 0.00057237 | 0.062436 | 0.00031553 | 0 | 0.15 | 0.44583 | 6 | 6.245 | 2.5042 | 5.2408 | -0.24495 | -12.45 | -0.38134 | 1.0993 | 1.0993 | 0.31497 | 0.22 | 7.9 | 0
0.26 | -144.1414 | 0.06545 | 5870.3044 | 615.3846 | 877.9853 | 945.1763 | 4.9216 | 1.0443 | -0.13892 | 0.010813 | 0.012609 | 0.0005573 | 0.060769 | 0.00035892 | 0 | 0.15 | 0.44583 | 6 | 6.6355 | 2.5443 | 5.5912 | -0.6355 | -12.4902 | -0.40055 | 1.0993 | 1.0993 | 0.29057 | 0.22 | 7.9 | 0
0.27 | -144.1414 | 0.06545 | 5652.8857 | 592.5926 | 905.0317 | 970.3517 | 5.2915 | 1.0845 | -0.14427 | 0.011652 | 0.014649 | 0.00054284 | 0.059171 | 0.00040605 | 0 | 0.15 | 0.44583 | 6 | 7.0461 | 2.5845 | 5.9616 | -1.0461 | -12.5303 | -0.42158 | 1.0993 | 1.0993 | 0.26685 | 0.22 | 7.9 | 0
0.28 | -144.1414 | 0.06545 | 5450.997 | 571.4286 | 932.2695 | 995.8044 | 5.6832 | 1.1247 | -0.14961 | 0.012521 | 0.016925 | 0.00052897 | 0.057638 | 0.00045708 | 0 | 0.15 | 0.44583 | 6 | 7.4787 | 2.6247 | 6.354 | -1.4787 | -12.5705 | -0.44494 | 1.0993 | 1.0993 | 0.24384 | 0.22 | 7.9 | 0
0.29 | -144.1414 | 0.06545 | 5263.0315 | 551.7241 | 959.6823 | 1021.5137 | 6.0992 | 1.1648 | -0.15495 | 0.013421 | 0.019455 | 0.00051566 | 0.056169 | 0.00051215 | 0 | 0.15 | 0.44583 | 6 | 7.9359 | 2.6648 | 6.7711 | -1.9359 | -12.6107 | -0.47128 | 1.0993 | 1.0993 | 0.22157 | 0.22 | 7.9 | 0
0.3 | -144.1414 | 0.06545 | 5087.5972 | 533.3333 | 987.2556 | 1047.4606 | 6.5428 | 1.205 | -0.1603 | 0.01435 | 0.022257 | 0.00050288 | 0.05476 | 0.00057141 | 0 | 0.15 | 0.44583 | 6 | 8.4212 | 2.705 | 7.2163 | -2.4212 | -12.6508 | -0.50149 | 1.0993 | 1.0993 | 0.20005 | 0.22 | 7.9 | 0
0.31 | -144.1414 | 0.06545 | 4923.4811 | 516.129 | 1014.9764 | 1073.628 | 7.0185 | 1.2451 | -0.16564 | 0.01531 | 0.025351 | 0.00049063 | 0.053408 | 0.00063503 | 0 | 0.15 | 0.44583 | 6 | 8.9389 | 2.7451 | 7.6938 | -2.9389 | -12.691 | -0.53675 | 1.0993 | 1.0993 | 0.17929 | 0.22 | 7.9 | 0
0.32 | -144.1414 | 0.06545 | 4769.6223 | 500 | 1042.8327 | 1100 | 7.532 | 1.2853 | -0.17098 | 0.016299 | 0.028754 | 0.00047886 | 0.052112 | 0.00070317 | 0 | 0.15 | 0.44583 | 6 | 9.4947 | 2.7853 | 8.2094 | -3.4947 | -12.7311 | -0.57872 | 1.0993 | 1.0993 | 0.1593 | 0.22 | 7.9 | 0
0.33 | -144.1414 | 0.06545 | 4625.0883 | 484.8485 | 1070.8142 | 1126.5625 | 8.0909 | 1.3255 | -0.17633 | 0.017317 | 0.032489 | 0.00046757 | 0.050869 | 0.000776 | 0 | 0.15 | 0.44583 | 6 | 10.0964 | 2.8255 | 8.7709 | -4.0964 | -12.7713 | -0.6298 | 1.0993 | 1.0993 | 0.14006 | 0.22 | 7.9 | 0
0.34 | -144.1414 | 0.06545 | 4489.0563 | 470.5882 | 1098.9111 | 1153.3021 | 8.7057 | 1.3656 | -0.18167 | 0.018365 | 0.036574 | 0.00045673 | 0.049676 | 0.00085367 | 0 | 0.15 | 0.44583 | 6 | 10.7543 | 2.8656 | 9.3887 | -4.7543 | -12.8115 | -0.69363 | 1.0993 | 1.0993 | 0.12157 | 0.22 | 7.9 | 0
0.35 | -144.1414 | 0.06545 | 4360.7976 | 457.1429 | 1127.1149 | 1180.2068 | 9.3915 | 1.4058 | -0.18701 | 0.019442 | 0.041032 | 0.00044632 | 0.048531 | 0.00093638 | 0 | 0.15 | 0.44583 | 6 | 11.4836 | 2.9058 | 10.0778 | -5.4836 | -12.8516 |  | 1.0993 | 1.0993 | 0.10382 | 0.22 | 7.9 | 0
0.82077
Notes
See"Notes" page

## 850nm_50MMF
Spreadsheet by Del Hanson, David Cunningham, Piers Dawe, Agilent Technologies | [9 empty] | Case: | 850nm |  | 50MMF | 2000-03-02 |  | Rev. | v2
Input= | Bold | [6 empty] | Target reach | 0.5 | km |  |  |  | Tb= | 720 | ps
|  |  | BWm(MHz*km)= | 400 |  |  |  | L_start= | 0.4 | km |  |  |  | C_att= | 1
Uc(nm)= | 830 |  | So(ps/nm^2*km)= | 0.11 |  |  |  | L_inc= | 0.01 | km |  |  |  | Ts(10-90)= | 394.68 | ps | P: Power Budget
Uw(nm)= | 0.85 |  | Uo(nm)= | 1320 |  |  |  | C1= | 480 | ns.MHz |  |  |  | RIN_Coef= | 0.55 |  | C: Connection Loss
Spec ER= | 9 | dB | Atten= | 3.5 | dB/km at 850 nm |  |  | Q= | 7.037 |  |  |  |  | Rate (MBd)= | 1388.8889
Ts(20-80)= | 260 | ps | Base Rate= | 1250 | MBd |  |  | TP4 Eye Opening= | 200 | ps |  |  |  | Effective Rate (MBd)= | 1388.8889 |  |  | Margin | 0.040967 | dB at target 0.5 km
RIN= | -117 | dB/Hz | Rec_BW= | 1000 | MHz |  |  | DCD_DJ(ps)= | 80 |  |  |  |  | Effective Rec Eye(UI)= | 0.27778 |  |  | Attenuation | 3.7488 | dB/km at 830 nm
MPN, k= | 0.8 |  | Power Budget P (dB)= | 7.5 |  |  |  | Min Launch Pwr(dBm)= | -9.5 |  |  |  |  | Rec Eye(UI)= | 0.27778 |  |  | T_rx | 350 | ps
MN (dB)= | 0.3 |  | Connections C (dB)= | 1.5 |  |  |  | Test Source ER (dB)= | 9 |  |  |  |  | Ptot -(P-C)= | 1.6424 | dB @ Lmax |  | ISI_TP4_Rx | 0.89672 | no units |  |  | Stressed
[8 empty] | RMS Baseline wander S.D.= | 0 | fraction of 1/2 eye |  |  |  | P_BLW(no ISI)= | 0 | dB |  | P_BLW | 0 | dB |  |  | Receiver | Link | Spec | Test | ISI & TP4
L | D1 | D2 | BWcd | BWm | Te | Tc | Pisi | Patt | Beta | SDmpn | Pmpn | V_rin | Prin | Pcross | Per | Pmn | R. Eye | P-C | Ptotal | Ch IL | LP Pen | Margin | Sensitivity | Margin | Ext R | Source | closed eye |  |  | (for margin
(km) | (ps/(nm.km)) | (ps/(nm.km)) | (MHz) | (MHz) | (ps) | (ps) | (dB) | (dB) |  |  | (dB) |  | (dB) | (dB) | (dB) | (dB) | (dB) | (dB) | (dB) | (dB) | (dB) | (dB) | (dBm) | (dB/10 m) | (dB) | ER(dB) | (no units) | (for graph) | Target | at taget L)
0.002 | -123.1889 | 0.06545 | 892937.6132 | 200000 | 394.68 | 527.5152 | 0.61124 | 0.0074977 | -0.00091331 | 4.7186e-07 | 2.3941e-11 |  |  | 0 | 0 | 0.3 | 0.44583 | 6 | 1.3646 | 1.5075 | 1.3571 | 4.6354 | -11.4533 |  | 1.0993 | 1.0993 | 0.78396
0.4 | -123.1889 | 0.06545 | 4464.6881 | 1000 | 630.659 | 721.2702 | 2.204 | 1.4995 | -0.18266 | 0.018563 | 0.037372 | 0.00073031 | 0.079985 | 0.0014149 | 0 | 0.3 | 0.44583 | 6 | 4.5681 | 2.9995 | 3.0686 | 1.4319 | -12.9454 |  | 1.0993 | 1.0993 | 0.54327 | 0.5 | 0 | 0
0.41 | -123.1889 | 0.06545 | 4355.7932 | 975.6098 | 640.2967 | 729.7122 | 2.2903 | 1.537 | -0.18723 | 0.019486 | 0.041219 | 0.00072186 | 0.079043 | 0.0015432 | 0 | 0.3 | 0.44583 | 6 | 4.695 | 3.037 | 3.158 | 1.305 | -12.9829 | -0.1282 | 1.0993 | 1.0993 | 0.53258 | 0.5 | 7.9 | 0
0.42 | -123.1889 | 0.06545 | 4252.0839 | 952.381 | 650.0242 | 738.2625 | 2.379 | 1.5745 | -0.19179 | 0.020431 | 0.045355 | 0.0007135 | 0.078111 | 0.0016793 | 0 | 0.3 | 0.44583 | 6 | 4.8245 | 3.0745 | 3.25 | 1.1755 | -13.0203 | -0.13088 | 1.0993 | 1.0993 | 0.52181 | 0.5 | 7.9 | 0
0.43 | -123.1889 | 0.06545 | 4153.1982 | 930.2326 | 659.8375 | 746.9174 | 2.4701 | 1.612 | -0.19636 | 0.021396 | 0.049795 | 0.00070523 | 0.077189 | 0.0018235 | 0 | 0.3 | 0.44583 | 6 | 4.9567 | 3.112 | 3.3447 | 1.0433 | -13.0578 | -0.13357 | 1.0993 | 1.0993 | 0.51098 | 0.5 | 7.9 | 0
0.44 | -123.1889 | 0.06545 | 4058.8073 | 909.0909 | 669.7328 | 755.6732 | 2.5635 | 1.6495 | -0.20093 | 0.022383 | 0.054552 | 0.00069706 | 0.076279 | 0.0019759 | 0 | 0.3 | 0.44583 | 6 | 5.0917 | 3.1495 | 3.4422 | 0.90835 | -13.0953 | -0.13628 | 1.0993 | 1.0993 | 0.50011 | 0.5 | 7.9 | 0
0.45 | -123.1889 | 0.06545 | 3968.6116 | 888.8889 | 679.7065 | 764.5266 | 2.6593 | 1.687 | -0.20549 | 0.02339 | 0.059642 | 0.00068899 | 0.07538 | 0.002137 | 0 | 0.3 | 0.44583 | 6 | 5.2293 | 3.187 | 3.5423 | 0.77071 | -13.1328 | -0.139 | 1.0993 | 1.0993 | 0.4892 | 0.5 | 7.9 | 0
0.46 | -123.1889 | 0.06545 | 3882.3374 | 869.5652 | 689.7553 | 773.4742 | 2.7575 | 1.7245 | -0.21006 | 0.024419 | 0.065082 | 0.00068102 | 0.074493 | 0.002307 | 0 | 0.3 | 0.44583 | 6 | 5.3697 | 3.2245 | 3.6452 | 0.63034 | -13.1703 | -0.14175 | 1.0993 | 1.0993 | 0.47826 | 0.5 | 7.9 | 0
0.47 | -123.1889 | 0.06545 | 3799.7345 | 851.0638 | 699.8759 | 782.5128 | 2.858 | 1.762 | -0.21463 | 0.025467 | 0.070886 | 0.00067315 | 0.073618 | 0.0024862 | 0 | 0.3 | 0.44583 | 6 | 5.5128 | 3.262 | 3.7508 | 0.48721 | -13.2078 | -0.14453 | 1.0993 | 1.0993 | 0.46732 | 0.5 | 7.9 | 0
0.48 | -123.1889 | 0.06545 | 3720.5734 | 833.3333 | 710.0651 | 791.6391 | 2.9609 | 1.7994 | -0.21919 | 0.026536 | 0.077072 | 0.00066539 | 0.072755 | 0.0026748 | 0 | 0.3 | 0.44583 | 6 | 5.6587 | 3.2994 | 3.8593 | 0.34129 | -13.2453 | -0.14733 | 1.0993 | 1.0993 | 0.45638 | 0.5 | 7.9 | 0
0.49 | -123.1889 | 0.06545 | 3644.6433 | 816.3265 | 720.3202 | 800.8503 | 3.0663 | 1.8369 | -0.22376 | 0.027626 | 0.083656 | 0.00065774 | 0.071904 | 0.0028733 | 0 | 0.3 | 0.44583 | 6 | 5.8074 | 3.3369 | 3.9705 | 0.19255 | -13.2828 | -0.15016 | 1.0993 | 1.0993 | 0.44544 | 0.5 | 7.9 | 0
0.5 | -123.1889 | 0.06545 | 3571.7505 | 800 | 730.6384 | 810.1434 | 3.174 | 1.8744 | -0.22833 | 0.028735 | 0.090657 | 0.00065019 | 0.071065 | 0.003082 | 0 | 0.3 | 0.44583 | 6 | 5.959 | 3.3744 | 4.0846 | 0.040967 | -13.3203 | -0.15303 | 1.0993 | 1.0993 | 0.43453 | 0.5 | 7.9 | 0.040967
0.51 | -123.1889 | 0.06545 | 3501.7161 | 784.3137 | 741.0169 | 819.5157 | 3.2841 | 1.9119 | -0.23289 | 0.029865 | 0.098092 | 0.00064276 | 0.070239 | 0.0033013 | 0 | 0.3 | 0.44583 | 6 | 6.1135 | 3.4119 | 4.2016 | -0.1135 | -13.3577 | -0.15594 | 1.0993 | 1.0993 | 0.42365 | 0.5 | 7.9 | 0
0.52 | -123.1889 | 0.06545 | 3434.3754 | 769.2308 | 751.4533 | 828.9645 | 3.3967 | 1.9494 | -0.23746 | 0.031015 | 0.10598 | 0.00063543 | 0.069426 | 0.0035314 | 0 | 0.3 | 0.44583 | 6 | 6.2709 | 3.4494 | 4.3215 | -0.2709 | -13.3952 | -0.15889 | 1.0993 | 1.0993 | 0.4128 | 0.5 | 7.9 | 0
0.53 | -123.1889 | 0.06545 | 3369.5759 | 754.717 | 761.9453 | 838.4871 | 3.5118 | 1.9869 | -0.24203 | 0.032184 | 0.11434 | 0.00062821 | 0.068625 | 0.0037729 | 0 | 0.3 | 0.44583 | 6 | 6.4313 | 3.4869 | 4.4444 | -0.43128 | -13.4327 | -0.16189 | 1.0993 | 1.0993 | 0.40201 | 0.5 | 7.9 | 0
0.54 | -123.1889 | 0.06545 | 3307.1763 | 740.7407 | 772.4905 | 848.0811 | 3.6294 | 2.0244 | -0.24659 | 0.033373 | 0.12319 | 0.00062111 | 0.067836 | 0.0040261 | 0 | 0.3 | 0.44583 | 6 | 6.5947 | 3.5244 | 4.5703 | -0.59468 | -13.4702 | -0.16494 | 1.0993 | 1.0993 | 0.39127 | 0.5 | 7.9 | 0
0.55 | -123.1889 | 0.06545 | 3247.0459 | 727.2727 | 783.0869 | 857.7442 | 3.7496 | 2.0619 | -0.25116 | 0.034582 | 0.13256 | 0.00061411 | 0.06706 | 0.0042914 | 0 | 0.3 | 0.44583 | 6 | 6.7612 | 3.5619 | 4.6993 | -0.76117 | -13.5077 | -0.16806 | 1.0993 | 1.0993 | 0.38059 | 0.5 | 7.9 | 0
0.56 | -123.1889 | 0.06545 | 3189.0629 | 714.2857 | 793.7323 | 867.4739 | 3.8723 | 2.0993 | -0.25573 | 0.03581 | 0.14246 | 0.00060722 | 0.066296 | 0.0045695 | 0 | 0.3 | 0.44583 | 6 | 6.9308 | 3.5993 | 4.8315 | -0.9308 | -13.5452 | -0.17124 | 1.0993 | 1.0993 | 0.36999 | 0.5 | 7.9 | 0
0.57 | -123.1889 | 0.06545 | 3133.1144 | 701.7544 | 804.4248 | 877.268 | 3.9977 | 2.1368 | -0.26029 | 0.037057 | 0.15292 | 0.00060044 | 0.065545 | 0.0048607 | 0 | 0.3 | 0.44583 | 6 | 7.1037 | 3.6368 | 4.9668 | -1.1037 | -13.5827 | -0.1745 | 1.0993 | 1.0993 | 0.35946 | 0.5 | 7.9 | 0
0.58 | -123.1889 | 0.06545 | 3079.0952 | 689.6552 | 815.1625 | 887.1246 | 4.1257 | 2.1743 | -0.26486 | 0.038323 | 0.16396 | 0.00059377 | 0.064806 | 0.0051656 | 0 | 0.3 | 0.44583 | 6 | 7.2798 | 3.6743 | 5.1055 | -1.2798 | -13.6202 | -0.17784 | 1.0993 | 1.0993 | 0.34902 | 0.5 | 7.9 | 0
0.59 | -123.1889 | 0.06545 | 3026.9072 | 677.9661 | 825.9438 | 897.0414 | 4.2565 | 2.2118 | -0.26943 | 0.039608 | 0.17561 | 0.00058721 | 0.064079 | 0.0054847 | 0 | 0.3 | 0.44583 | 6 | 7.4593 | 3.7118 | 5.2475 | -1.4593 | -13.6576 | -0.18127 | 1.0993 | 1.0993 | 0.33866 | 0.5 | 7.9 | 0
0.6 | -123.1889 | 0.06545 | 2976.4587 | 666.6667 | 836.7669 | 907.0165 | 4.3902 | 2.2493 | -0.27399 | 0.040912 | 0.18788 | 0.00058075 | 0.063363 | 0.0058188 | 0 | 0.3 | 0.44583 | 6 | 7.6424 | 3.7493 | 5.3931 | -1.6424 | -13.6951 |  | 1.0993 | 1.0993 | 0.3284 | 0.5 | 7.9 | 0
0.040967
Notes
See"Notes" page

## 1300nm_62MMF
Spreadsheet by Del Hanson, David Cunningham, Piers Dawe, Agilent Technologies | [9 empty] | Case: | 1300nm |  | 62MMF | 2000-03-02 |  | Rev. | v2
Input= | Bold | [6 empty] | Target reach | 0.55 | km |  |  |  | Tb= | 720 | ps
|  |  | BWm(MHz*km)= | 500 |  |  |  | L_start= | 0.4 | km |  |  |  | C_att= | 1
Uc(nm)= | 1270 |  | So(ps/nm^2*km)= | 0.11 |  |  |  | L_inc= | 0.01 | km |  |  |  | Ts(10-90)= | 394.68 | ps | P: Power Budget
Uw(nm)= | 4 |  | Uo(nm)= | 1365 |  |  |  | C1= | 480 | ns.MHz |  |  |  | RIN_Coef= | 0.7 |  | C: Connection Loss
Spec ER= | 9 | dB | Atten= | 1.5 | dB/km at 1300 nm |  |  | Q= | 7.037 |  |  |  |  | Rate (MBd)= | 1388.8889
Ts(20-80)= | 260 | ps | Base Rate= | 1250 | MBd |  |  | TP4 Eye Opening= | 200 | ps |  |  |  | Effective Rate (MBd)= | 1388.8889 |  |  | Margin | 1.6565 | dB at target 0.55 km
RIN= | -120 | dB/Hz | Rec_BW= | 1000 | MHz |  |  | DCD_DJ(ps)= | 80 |  |  |  |  | Effective Rec Eye(UI)= | 0.27778 |  |  | Attenuation | 1.5423 | dB/km at 1270 nm
MPN, k= | 0.8 |  | Power Budget P (dB)= | 7.5 |  |  |  | Min Launch Pwr(dBm)= | -11.5 |  |  |  |  | Rec Eye(UI)= | 0.27778 |  |  | T_rx | 350 | ps
MN (dB)= | 0.5 |  | Connections C (dB)= | 1.5 |  |  |  | Test Source ER (dB)= | 9 |  |  |  |  | Ptot -(P-C)= | -1.1956 | dB @ Lmax |  | ISI_TP4_Rx | 0.89672 | no units |  |  | Stressed
[8 empty] | RMS Baseline wander S.D.= | 0 | fraction of 1/2 eye |  |  |  | P_BLW(no ISI)= | 0 | dB |  | P_BLW | 0 | dB |  |  | Receiver | Link | Spec | Test | ISI & TP4
L | D1 | D2 | BWcd | BWm | Te | Tc | Pisi | Patt | Beta | SDmpn | Pmpn | V_rin | Prin | Pcross | Per | Pmn | R. Eye | P-C | Ptotal | Ch IL | LP Pen | Margin | Sensitivity | Margin | Ext R | Source | closed eye |  |  | (for margin
(km) | (ps/(nm.km)) | (ps/(nm.km)) | (MHz) | (MHz) | (ps) | (ps) | (dB) | (dB) |  |  | (dB) |  | (dB) | (dB) | (dB) | (dB) | (dB) | (dB) | (dB) | (dB) | (dB) | (dB) | (dBm) | (dB/10 m) | (dB) | ER(dB) | (no units) | (for graph) | Target | at taget L)
0.002 | -11.6821 | 0.308 | 2000228.3938 | 250000 | 394.68 | 527.5152 | 0.61124 | 0.0030847 | -0.00040758 | 9.397e-08 | 9.4986e-13 |  |  | 0 | 0 | 0.5 | 0.44583 | 6 | 1.5602 | 1.5031 | 1.5571 | 4.4398 | -13.4489 |  | 1.0993 | 1.0993 | 0.78396
0.4 | -11.6821 | 0.308 | 10001.142 | 1250 | 552.7493 | 654.2414 | 1.5638 | 0.61694 | -0.081515 | 0.0037464 | 0.0015097 | 0.00051357 | 0.055939 | 3.9411e-05 | 0 | 0.5 | 0.44583 | 6 | 3.1841 | 2.1169 | 2.5671 | 2.8159 | -14.0628 |  | 1.0993 | 1.0993 | 0.62956 | 0.55 | 0 | 0
0.41 | -11.6821 | 0.308 | 9757.2117 | 1219.5122 | 559.5653 | 660.0101 | 1.6156 | 0.63236 | -0.083553 | 0.0039354 | 0.001666 | 0.00050908 | 0.055444 | 4.3101e-05 | 0 | 0.5 | 0.44583 | 6 | 3.251 | 2.1324 | 2.6186 | 2.749 | -14.0782 | -0.067621 | 1.0993 | 1.0993 | 0.62209 | 0.55 | 7.9 | 0
0.42 | -11.6821 | 0.308 | 9524.8971 | 1190.4762 | 566.4646 | 665.8694 | 1.6689 | 0.64779 | -0.085591 | 0.004129 | 0.001834 | 0.0005046 | 0.054949 | 4.7022e-05 | 0 | 0.5 | 0.44583 | 6 | 3.3193 | 2.1478 | 2.6715 | 2.6807 | -14.0936 | -0.06911 | 1.0993 | 1.0993 | 0.61451 | 0.55 | 7.9 | 0
0.43 | -11.6821 | 0.308 | 9303.3879 | 1162.7907 | 573.4441 | 671.817 | 1.7236 | 0.66321 | -0.087629 | 0.0043272 | 0.0020144 | 0.00050014 | 0.054457 | 5.118e-05 | 0 | 0.5 | 0.44583 | 6 | 3.3892 | 2.1632 | 2.726 | 2.6108 | -14.109 | -0.070599 | 1.0993 | 1.0993 | 0.60681 | 0.55 | 7.9 | 0
0.44 | -11.6821 | 0.308 | 9091.9472 | 1136.3636 | 580.5009 | 677.8505 | 1.7798 | 0.67863 | -0.089667 | 0.0045299 | 0.0022077 | 0.00049568 | 0.053966 | 5.5582e-05 | 0 | 0.5 | 0.44583 | 6 | 3.4605 | 2.1786 | 2.7819 | 2.5395 | -14.1245 | -0.072089 | 1.0993 | 1.0993 | 0.59901 | 0.55 | 7.9 | 0
0.45 | -11.6821 | 0.308 | 8889.904 | 1111.1111 | 587.6322 | 683.9676 | 1.8375 | 0.69406 | -0.091705 | 0.0047373 | 0.0024145 | 0.00049125 | 0.053477 | 6.0236e-05 | 0 | 0.5 | 0.44583 | 6 | 3.5334 | 2.1941 | 2.8393 | 2.4666 | -14.1399 | -0.073578 | 1.0993 | 1.0993 | 0.59111 | 0.55 | 7.9 | 0
0.46 | -11.6821 | 0.308 | 8696.6452 | 1086.9565 | 594.8354 | 690.1661 | 1.8967 | 0.70948 | -0.093742 | 0.0049493 | 0.0026356 | 0.00048684 | 0.052991 | 6.5148e-05 | 0 | 0.5 | 0.44583 | 6 | 3.6077 | 2.2095 | 2.8982 | 2.3923 | -14.1553 | -0.075067 | 1.0993 | 1.0993 | 0.58311 | 0.55 | 7.9 | 0
0.47 | -11.6821 | 0.308 | 8511.6102 | 1063.8298 | 602.1079 | 696.4438 | 1.9573 | 0.7249 | -0.09578 | 0.0051658 | 0.0028714 | 0.00048245 | 0.052508 | 7.0326e-05 | 0 | 0.5 | 0.44583 | 6 | 3.6835 | 2.2249 | 2.9586 | 2.3165 | -14.1707 | -0.076556 | 1.0993 | 1.0993 | 0.57503 | 0.55 | 7.9 | 0
0.48 | -11.6821 | 0.308 | 8334.285 | 1041.6667 | 609.4472 | 702.7987 | 2.0194 | 0.74033 | -0.097818 | 0.0053869 | 0.0031226 | 0.00047809 | 0.052027 | 7.5775e-05 | 0 | 0.5 | 0.44583 | 6 | 3.7608 | 2.2403 | 3.0205 | 2.2392 | -14.1862 | -0.078043 | 1.0993 | 1.0993 | 0.56686 | 0.55 | 7.9 | 0
0.49 | -11.6821 | 0.308 | 8164.1975 | 1020.4082 | 616.851 | 709.2285 | 2.083 | 0.75575 | -0.099856 | 0.0056126 | 0.0033899 | 0.00047375 | 0.05155 | 8.1503e-05 | 0 | 0.5 | 0.44583 | 6 | 3.8396 | 2.2558 | 3.0838 | 2.1604 | -14.2016 | -0.07953 | 1.0993 | 1.0993 | 0.55862 | 0.55 | 7.9 | 0
0.5 | -11.6821 | 0.308 | 8000.9136 | 1000 | 624.3168 | 715.7314 | 2.148 | 0.77117 | -0.10189 | 0.0058428 | 0.003674 | 0.00046945 | 0.051076 | 8.7517e-05 | 0 | 0.5 | 0.44583 | 6 | 3.9198 | 2.2712 | 3.1487 | 2.0802 | -14.217 | -0.081016 | 1.0993 | 1.0993 | 0.55032 | 0.55 | 7.9 | 0
0.51 | -11.6821 | 0.308 | 7844.0329 | 980.3922 | 631.8426 | 722.3054 | 2.2145 | 0.7866 | -0.10393 | 0.0060775 | 0.0039754 | 0.00046518 | 0.050606 | 9.3822e-05 | 0 | 0.5 | 0.44583 | 6 | 4.0016 | 2.2866 | 3.215 | 1.9984 | -14.2324 | -0.082501 | 1.0993 | 1.0993 | 0.54196 | 0.55 | 7.9 | 0
0.52 | -11.6821 | 0.308 | 7693.1861 | 961.5385 | 639.4262 | 728.9484 | 2.2825 | 0.80202 | -0.10597 | 0.0063169 | 0.004295 | 0.00046094 | 0.050139 | 0.00010043 | 0 | 0.5 | 0.44583 | 6 | 4.0848 | 2.302 | 3.2828 | 1.9152 | -14.2479 | -0.083987 | 1.0993 | 1.0993 | 0.53354 | 0.55 | 7.9 | 0
0.53 | -11.6821 | 0.308 | 7548.0317 | 943.3962 | 647.0655 | 735.6587 | 2.3519 | 0.81745 | -0.10801 | 0.0065607 | 0.0046334 | 0.00045673 | 0.049676 | 0.00010734 | 0 | 0.5 | 0.44583 | 6 | 4.1696 | 2.3174 | 3.3521 | 1.8304 | -14.2633 | -0.085472 | 1.0993 | 1.0993 | 0.52508 | 0.55 | 7.9 | 0
0.54 | -11.6821 | 0.308 | 7408.2533 | 925.9259 | 654.7587 | 742.4345 | 2.4228 | 0.83287 | -0.11005 | 0.0068091 | 0.0049913 | 0.00045257 | 0.049218 | 0.00011456 | 0 | 0.5 | 0.44583 | 6 | 4.2558 | 2.3329 | 3.4229 | 1.7442 | -14.2787 | -0.086958 | 1.0993 | 1.0993 | 0.51658 | 0.55 | 7.9 | 0
0.55 | -11.6821 | 0.308 | 7273.5578 | 909.0909 | 662.5038 | 749.2739 | 2.4951 | 0.84829 | -0.11208 | 0.0070621 | 0.0053695 | 0.00044843 | 0.048764 | 0.0001221 | 0 | 0.5 | 0.44583 | 6 | 4.3435 | 2.3483 | 3.4952 | 1.6565 | -14.2941 | -0.088445 | 1.0993 | 1.0993 | 0.50805 | 0.55 | 7.9 | 1.6565
0.56 | -11.6821 | 0.308 | 7143.6728 | 892.8571 | 670.2991 | 756.1752 | 2.5689 | 0.86372 | -0.11412 | 0.0073195 | 0.0057686 | 0.00044434 | 0.048314 | 0.00012996 | 0 | 0.5 | 0.44583 | 6 | 4.4327 | 2.3637 | 3.569 | 1.5673 | -14.3095 | -0.089934 | 1.0993 | 1.0993 | 0.49949 | 0.55 | 7.9 | 0
0.57 | -11.6821 | 0.308 | 7018.3452 | 877.193 | 678.1428 | 763.1367 | 2.6442 | 0.87914 | -0.11616 | 0.0075815 | 0.0061895 | 0.00044029 | 0.047868 | 0.00013816 | 0 | 0.5 | 0.44583 | 6 | 4.5234 | 2.3791 | 3.6442 | 1.4766 | -14.325 | -0.091425 | 1.0993 | 1.0993 | 0.4909 | 0.55 | 7.9 | 0
0.58 | -11.6821 | 0.308 | 6897.3393 | 862.069 | 686.0332 | 770.1569 | 2.7209 | 0.89456 | -0.1182 | 0.007848 | 0.006633 | 0.00043627 | 0.047427 | 0.00014669 | 0 | 0.5 | 0.44583 | 6 | 4.6155 | 2.3946 | 3.721 | 1.3845 | -14.3404 | -0.092919 | 1.0993 | 1.0993 | 0.48231 | 0.55 | 7.9 | 0
0.59 | -11.6821 | 0.308 | 6780.4352 | 847.4576 | 693.9688 | 777.234 | 2.7991 | 0.90999 | -0.12023 | 0.008119 | 0.0070997 | 0.0004323 | 0.04699 | 0.00015557 | 0 | 0.5 | 0.44583 | 6 | 4.7092 | 2.41 | 3.7992 | 1.2908 | -14.3558 | -0.094418 | 1.0993 | 1.0993 | 0.4737 | 0.55 | 7.9 | 0
0.6 | -11.6821 | 0.308 | 6667.428 | 833.3333 | 701.9481 | 784.3667 | 2.8788 | 0.92541 | -0.12227 | 0.0083944 | 0.0075905 | 0.00042837 | 0.046558 | 0.0001648 | 0 | 0.5 | 0.44583 | 6 | 4.8044 | 2.4254 | 3.879 | 1.1956 | -14.3712 |  | 1.0993 | 1.0993 | 0.46509 | 0.55 | 7.9 | 0
1.6565
Notes
See"Notes" page

## 1300nm_50MMF
Spreadsheet by Del Hanson, David Cunningham, Piers Dawe, Agilent Technologies | [9 empty] | Case: | 1300nm |  | 50MMF | 2000-03-02 |  | Rev. | v2
Input= | Bold | [6 empty] | Target reach | 0.55 | km |  |  |  | Tb= | 720 | ps
|  |  | BWm(MHz*km)= | 400 |  |  |  | L_start= | 0.4 | km |  |  |  | C_att= | 1
Uc(nm)= | 1270 |  | So(ps/nm^2*km)= | 0.11 |  |  |  | L_inc= | 0.01 | km |  |  |  | Ts(10-90)= | 394.68 | ps | P: Power Budget
Uw(nm)= | 4 |  | Uo(nm)= | 1320 |  |  |  | C1= | 480 | ns.MHz |  |  |  | RIN_Coef= | 0.7 |  | C: Connection Loss
Spec ER= | 9 | dB | Atten= | 1.5 | dB/km at 1300 nm |  |  | Q= | 7.037 |  |  |  |  | Rate (MBd)= | 1388.8889
Ts(20-80)= | 260 | ps | Base Rate= | 1250 | MBd |  |  | TP4 Eye Opening= | 200 | ps |  |  |  | Effective Rate (MBd)= | 1388.8889 |  |  | Margin | 0.064102 | dB at target 0.55 km
RIN= | -120 | dB/Hz | Rec_BW= | 1000 | MHz |  |  | DCD_DJ(ps)= | 80 |  |  |  |  | Effective Rec Eye(UI)= | 0.27778 |  |  | Attenuation | 1.5423 | dB/km at 1270 nm
MPN, k= | 0.8 |  | Power Budget P (dB)= | 7.5 |  |  |  | Min Launch Pwr(dBm)= | -11.5 |  |  |  |  | Rec Eye(UI)= | 0.27778 |  |  | T_rx | 350 | ps
MN (dB)= | 1 |  | Connections C (dB)= | 1.5 |  |  |  | Test Source ER (dB)= | 9 |  |  |  |  | Ptot -(P-C)= | 0.61936 | dB @ Lmax |  | ISI_TP4_Rx | 0.89672 | no units |  |  | Stressed
[8 empty] | RMS Baseline wander S.D.= | 0 | fraction of 1/2 eye |  |  |  | P_BLW(no ISI)= | 0 | dB |  | P_BLW | 0 | dB |  |  | Receiver | Link | Spec | Test | ISI & TP4
L | D1 | D2 | BWcd | BWm | Te | Tc | Pisi | Patt | Beta | SDmpn | Pmpn | V_rin | Prin | Pcross | Per | Pmn | R. Eye | P-C | Ptotal | Ch IL | LP Pen | Margin | Sensitivity | Margin | Ext R | Source | closed eye |  |  | (for margin
(km) | (ps/(nm.km)) | (ps/(nm.km)) | (MHz) | (MHz) | (ps) | (ps) | (dB) | (dB) |  |  | (dB) |  | (dB) | (dB) | (dB) | (dB) | (dB) | (dB) | (dB) | (dB) | (dB) | (dB) | (dBm) | (dB/10 m) | (dB) | ER(dB) | (no units) | (for graph) | Target | at taget L)
0.002 | -5.8334 | 0.308 | 4001515.0083 | 200000 | 394.68 | 527.5152 | 0.61124 | 0.0030847 | -0.00020352 | 2.3431e-08 | 5.9788e-14 |  |  | 0 | 0 | 1 | 0.44583 | 6 | 2.0602 | 1.5031 | 2.0571 | 3.9398 | -13.4489 |  | 1.0993 | 1.0993 | 0.78396
0.4 | -5.8334 | 0.308 | 20007.575 | 1000 | 621.8906 | 713.616 | 2.1268 | 0.61694 | -0.040704 | 0.00093647 | 9.4304e-05 | 0.00047084 | 0.051229 | 2.2513e-06 | 0 | 1 | 0.44583 | 6 | 4.2409 | 2.1169 | 3.6239 | 1.7591 | -14.0628 |  | 1.0993 | 1.0993 | 0.55302 | 0.55 | 0 | 0
0.41 | -5.8334 | 0.308 | 19519.5854 | 975.6098 | 631.2218 | 721.7624 | 2.209 | 0.63236 | -0.041722 | 0.00098384 | 0.00010409 | 0.00046553 | 0.050644 | 2.4561e-06 | 0 | 1 | 0.44583 | 6 | 4.3379 | 2.1324 | 3.7056 | 1.6621 | -14.0782 | -0.098194 | 1.0993 | 1.0993 | 0.54265 | 0.55 | 7.9 | 0
0.42 | -5.8334 | 0.308 | 19054.8334 | 952.381 | 640.6425 | 730.0157 | 2.2934 | 0.64779 | -0.042739 | 0.0010324 | 0.00011461 | 0.00046026 | 0.050065 | 2.6731e-06 | 0 | 1 | 0.44583 | 6 | 4.4373 | 2.1478 | 3.7895 | 1.5627 | -14.0936 | -0.10046 | 1.0993 | 1.0993 | 0.5322 | 0.55 | 7.9 | 0
0.43 | -5.8334 | 0.308 | 18611.6977 | 930.2326 | 650.1488 | 738.3722 | 2.3802 | 0.66321 | -0.043757 | 0.0010821 | 0.00012591 | 0.00045506 | 0.049492 | 2.9027e-06 | 0 | 1 | 0.44583 | 6 | 4.5388 | 2.1632 | 3.8756 | 1.4612 | -14.109 | -0.10272 | 1.0993 | 1.0993 | 0.52167 | 0.55 | 7.9 | 0
0.44 | -5.8334 | 0.308 | 18188.7046 | 909.0909 | 659.7369 | 746.8285 | 2.4692 | 0.67863 | -0.044775 | 0.0011329 | 0.00013802 | 0.0004499 | 0.048925 | 3.1452e-06 | 0 | 1 | 0.44583 | 6 | 4.6427 | 2.1786 | 3.9641 | 1.3573 | -14.1245 | -0.10498 | 1.0993 | 1.0993 | 0.51109 | 0.55 | 7.9 | 0
0.45 | -5.8334 | 0.308 | 17784.5111 | 888.8889 | 669.4033 | 755.3812 | 2.5604 | 0.69406 | -0.045792 | 0.001185 | 0.00015099 | 0.00044481 | 0.048365 | 3.4009e-06 | 0 | 1 | 0.44583 | 6 | 4.7488 | 2.1941 | 4.0547 | 1.2512 | -14.1399 | -0.10724 | 1.0993 | 1.0993 | 0.50047 | 0.55 | 7.9 | 0
0.46 | -5.8334 | 0.308 | 17397.8913 | 869.5652 | 679.1447 | 764.0271 | 2.6539 | 0.70948 | -0.04681 | 0.0012382 | 0.00016485 | 0.00043977 | 0.047811 | 3.6701e-06 | 0 | 1 | 0.44583 | 6 | 4.8572 | 2.2095 | 4.1477 | 1.1428 | -14.1553 | -0.10951 | 1.0993 | 1.0993 | 0.48981 | 0.55 | 7.9 | 0
0.47 | -5.8334 | 0.308 | 17027.7234 | 851.0638 | 688.9579 | 772.7632 | 2.7496 | 0.7249 | -0.047827 | 0.0012925 | 0.00017964 | 0.0004348 | 0.047265 | 3.9532e-06 | 0 | 1 | 0.44583 | 6 | 4.9678 | 2.2249 | 4.2429 | 1.0322 | -14.1707 | -0.11178 | 1.0993 | 1.0993 | 0.47913 | 0.55 | 7.9 | 0
0.48 | -5.8334 | 0.308 | 16672.9792 | 833.3333 | 698.8398 | 781.5863 | 2.8476 | 0.74033 | -0.048845 | 0.001348 | 0.00019541 | 0.00042989 | 0.046726 | 4.2506e-06 | 0 | 1 | 0.44583 | 6 | 5.0807 | 2.2403 | 4.3404 | 0.91926 | -14.1862 | -0.11406 | 1.0993 | 1.0993 | 0.46844 | 0.55 | 7.9 | 0
0.49 | -5.8334 | 0.308 | 16332.7143 | 816.3265 | 708.7877 | 790.4935 | 2.9479 | 0.75575 | -0.049863 | 0.0014047 | 0.00021219 | 0.00042505 | 0.046194 | 4.5625e-06 | 0 | 1 | 0.44583 | 6 | 5.1959 | 2.2558 | 4.4402 | 0.80406 | -14.2016 | -0.11635 | 1.0993 | 1.0993 | 0.45774 | 0.55 | 7.9 | 0
0.5 | -5.8334 | 0.308 | 16006.06 | 800 | 718.7987 | 799.4821 | 3.0505 | 0.77117 | -0.05088 | 0.0014626 | 0.00023003 | 0.00042027 | 0.045669 | 4.8892e-06 | 0 | 1 | 0.44583 | 6 | 5.3134 | 2.2712 | 4.5423 | 0.68657 | -14.217 | -0.11865 | 1.0993 | 1.0993 | 0.44706 | 0.55 | 7.9 | 0
0.51 | -5.8334 | 0.308 | 15692.2157 | 784.3137 | 728.8703 | 808.5493 | 3.1554 | 0.7866 | -0.051898 | 0.0015216 | 0.00024896 | 0.00041556 | 0.045151 | 5.2312e-06 | 0 | 1 | 0.44583 | 6 | 5.4332 | 2.2866 | 4.6466 | 0.56677 | -14.2324 | -0.12096 | 1.0993 | 1.0993 | 0.43639 | 0.55 | 7.9 | 0
0.52 | -5.8334 | 0.308 | 15390.4423 | 769.2308 | 739 | 817.6925 | 3.2626 | 0.80202 | -0.052916 | 0.0015817 | 0.00026904 | 0.00041091 | 0.044641 | 5.5886e-06 | 0 | 1 | 0.44583 | 6 | 5.5554 | 2.302 | 4.7533 | 0.44465 | -14.2479 | -0.1233 | 1.0993 | 1.0993 | 0.42575 | 0.55 | 7.9 | 0
0.53 | -5.8334 | 0.308 | 15100.0566 | 754.717 | 749.1854 | 826.9092 | 3.3721 | 0.81745 | -0.053933 | 0.0016431 | 0.00029031 | 0.00040633 | 0.044138 | 5.9619e-06 | 0 | 1 | 0.44583 | 6 | 5.6798 | 2.3174 | 4.8624 | 0.32018 | -14.2633 | -0.12565 | 1.0993 | 1.0993 | 0.41515 | 0.55 | 7.9 | 0
0.54 | -5.8334 | 0.308 | 14820.426 | 740.7407 | 759.4243 | 836.1969 | 3.484 | 0.83287 | -0.054951 | 0.0017056 | 0.00031282 | 0.00040182 | 0.043643 | 6.3513e-06 | 0 | 1 | 0.44583 | 6 | 5.8067 | 2.3329 | 4.9738 | 0.19334 | -14.2787 | -0.12804 | 1.0993 | 1.0993 | 0.40459 | 0.55 | 7.9 | 0
0.55 | -5.8334 | 0.308 | 14550.9637 | 727.2727 | 769.7145 | 845.5534 | 3.5983 | 0.84829 | -0.055968 | 0.0017692 | 0.00033661 | 0.00039737 | 0.043155 | 6.7571e-06 | 0 | 1 | 0.44583 | 6 | 5.9359 | 2.3483 | 5.0876 | 0.064102 | -14.2941 | -0.13045 | 1.0993 | 1.0993 | 0.39408 | 0.55 | 7.9 | 0.064102
0.56 | -5.8334 | 0.308 | 14291.125 | 714.2857 | 780.0541 | 854.9763 | 3.715 | 0.86372 | -0.056986 | 0.001834 | 0.00036172 | 0.00039299 | 0.042675 | 7.1797e-06 | 0 | 1 | 0.44583 | 6 | 6.0676 | 2.3637 | 5.2038 | -0.067564 | -14.3095 | -0.1329 | 1.0993 | 1.0993 | 0.38364 | 0.55 | 7.9 | 0
0.57 | -5.8334 | 0.308 | 14040.4035 | 701.7544 | 790.4411 | 864.4635 | 3.8341 | 0.87914 | -0.058004 | 0.0019 | 0.00038822 | 0.00038868 | 0.042202 | 7.6195e-06 | 0 | 1 | 0.44583 | 6 | 6.2017 | 2.3791 | 5.3226 | -0.2017 | -14.325 | -0.13539 | 1.0993 | 1.0993 | 0.37325 | 0.55 | 7.9 | 0
0.58 | -5.8334 | 0.308 | 13798.3276 | 689.6552 | 800.8735 | 874.0128 | 3.9558 | 0.89456 | -0.059021 | 0.0019671 | 0.00041614 | 0.00038443 | 0.041737 | 8.0766e-06 | 0 | 1 | 0.44583 | 6 | 6.3383 | 2.3946 | 5.4438 | -0.33834 | -14.3404 | -0.13792 | 1.0993 | 1.0993 | 0.36294 | 0.55 | 7.9 | 0
0.59 | -5.8334 | 0.308 | 13564.4577 | 677.9661 | 811.3498 | 883.6224 | 4.08 | 0.90999 | -0.060039 | 0.0020354 | 0.00044554 | 0.00038025 | 0.041278 | 8.5514e-06 | 0 | 1 | 0.44583 | 6 | 6.4775 | 2.41 | 5.5676 | -0.47755 | -14.3558 | -0.14051 | 1.0993 | 1.0993 | 0.35271 | 0.55 | 7.9 | 0
0.6 | -5.8334 | 0.308 | 13338.3834 | 666.6667 | 821.8682 | 893.2902 | 4.2068 | 0.92541 | -0.061056 | 0.0021049 | 0.00047647 | 0.00037614 | 0.040827 | 9.0442e-06 | 0 | 1 | 0.44583 | 6 | 6.6194 | 2.4254 | 5.694 | -0.61936 | -14.3712 |  | 1.0993 | 1.0993 | 0.34256 | 0.55 | 7.9 | 0
0.064102
Notes
See"Notes" page

## 1300nm_SMF
Spreadsheet by Del Hanson, David Cunningham, Piers Dawe, Agilent Technologies | [9 empty] | Case: | 1300nm |  | SMF | 2000-03-02 |  | Rev. | v2
Input= | Bold | [6 empty] | Target reach | 20 | km |  |  |  | Tb= | 735 | ps
|  |  | BWm(MHz*km)= | 1000000 |  |  |  | L_start= | 15 | km |  |  |  | C_att= | 0.2374
Uc(nm)= | 1285 |  | So(ps/nm^2*km)= | 0.093 |  |  |  | L_inc= | 0.5 | km |  |  |  | Ts(10-90)= | 394.68 | ps | P: Power Budget
Uw(nm)= | 2.8 |  | Uo(nm)= | 1300 |  |  |  | C1= | 480 | ns.MHz |  |  |  | RIN_Coef= | 0.7 |  | C: Connection Loss
Spec ER= | 9 | dB | Atten= | 0.3561 | dB/km at 1300 nm |  |  | Q= | 7.037 |  |  |  |  | Rate (MBd)= | 1360.5442
Ts(20-80)= | 260 | ps | Base Rate= | 1250 | MBd |  |  | TP4 Eye Opening= | 200 | ps |  |  |  | Effective Rate (MBd)= | 1360.5442 |  |  | Margin | 0.041556 | dB at target 20 km
RIN= | -120 | dB/Hz | Rec_BW= | 1000 | MHz |  |  | DCD_DJ(ps)= | 65 |  |  |  |  | Effective Rec Eye(UI)= | 0.27211 |  |  | Attenuation | 0.36079 | dB/km at 1285 nm
MPN, k= | 0.8 |  | Power Budget P (dB)= | 23 |  |  |  | Min Launch Pwr(dBm)= | -2 |  |  |  |  | Rec Eye(UI)= | 0.27211 |  |  | T_rx | 350 | ps
MN (dB)= | 0 |  | Connections C (dB)= | 14 |  |  |  | Test Source ER (dB)= | 9 |  |  |  |  | Ptot -(P-C)= | 2.7058 | dB @ Lmax |  | ISI_TP4_Rx | 0.90174 | no units |  |  | Stressed
[8 empty] | RMS Baseline wander S.D.= | 0 | fraction of 1/2 eye |  |  |  | P_BLW(no ISI)= | 0 | dB |  | P_BLW | 0 | dB |  |  | Receiver | Link | Spec | Test | ISI & TP4
L | D1 | D2 | BWcd | BWm | Te | Tc | Pisi | Patt | Beta | SDmpn | Pmpn | V_rin | Prin | Pcross | Per | Pmn | R. Eye | P-C | Ptotal | Ch IL | LP Pen | Margin | Sensitivity | Margin | Ext R | Source | closed eye |  |  | (for margin
(km) | (ps/(nm.km)) | (ps/(nm.km)) | (MHz) | (MHz) | (ps) | (ps) | (dB) | (dB) |  |  | (dB) |  | (dB) | (dB) | (dB) | (dB) | (dB) | (dB) | (dB) | (dB) | (dB) | (dB) | (dBm) | (dB/10 m) | (dB) | ER(dB) | (no units) | (for graph) | Target | at taget L)
0.002 | -1.4196 | 0.18228 | 23330906.287 | 500000000 | 394.68 | 527.5152 | 0.54899 | 0.00072158 | -3.3963e-05 | 6.525e-10 | 0 |  |  | 0 | 0 | 0 | 0.42727 | 9 | 0.97698 | 14.0007 | 0.97626 | 8.023 | -16.428 |  | 1.0993 | 1.0993 | 0.79868
15 | -1.4196 | 0.18228 | 3110.7875 | 66666.6667 | 423.8315 | 549.6664 | 0.67777 | 5.4119 | -0.25472 | 0.035538 | 0.14023 | 0.00061128 | 0.066746 | 0.0045266 | 0 | 0 | 0.42727 | 9 | 6.7284 | 19.4119 | 1.3165 | 2.2716 | -21.8391 |  | 1.0993 | 1.0993 | 0.77535 | 20 | 0 | 0
15.5 | -1.4196 | 0.18228 | 3010.4395 | 64516.129 | 425.7351 | 551.1356 | 0.68677 | 5.5923 | -0.26321 | 0.037864 | 0.15991 | 0.00060965 | 0.066566 | 0.0051718 | 0 | 0 | 0.42727 | 9 | 6.9379 | 19.5923 | 1.3457 | 2.0621 | -22.0195 | -0.21077 | 1.0993 | 1.0993 | 0.77374 | 20 | 22.9 | 0
16 | -1.4196 | 0.18228 | 2916.3633 | 62500 | 427.6923 | 552.6488 | 0.69611 | 5.7727 | -0.2717 | 0.040256 | 0.18164 | 0.00060798 | 0.066381 | 0.005889 | 0 | 0 | 0.42727 | 9 | 7.1499 | 19.7727 | 1.3773 | 1.8501 | -22.1999 | -0.21331 | 1.0993 | 1.0993 | 0.77208 | 20 | 22.9 | 0
16.5 | -1.4196 | 0.18228 | 2827.9886 | 60606.0606 | 429.7022 | 554.2057 | 0.70577 | 5.9531 | -0.28019 | 0.042712 | 0.2056 | 0.00060627 | 0.066191 | 0.006685 | 0 | 0 | 0.42727 | 9 | 7.3646 | 19.9531 | 1.4115 | 1.6354 | -22.3803 | -0.21603 | 1.0993 | 1.0993 | 0.77036 | 20 | 22.9 | 0
17 | -1.4196 | 0.18228 | 2744.8125 | 58823.5294 | 431.7641 | 555.806 | 0.71576 | 6.1334 | -0.28868 | 0.045232 | 0.23196 | 0.00060453 | 0.065998 | 0.0075676 | 0 | 0 | 0.42727 | 9 | 7.582 | 20.1334 | 1.4486 | 1.418 | -22.5607 | -0.21895 | 1.0993 | 1.0993 | 0.76859 | 20 | 22.9 | 0
17.5 | -1.4196 | 0.18228 | 2666.3893 | 57142.8571 | 433.8774 | 557.4492 | 0.7261 | 6.3138 | -0.29717 | 0.047814 | 0.2609 | 0.00060275 | 0.0658 | 0.0085457 | 0 | 0 | 0.42727 | 9 | 7.8025 | 20.3138 | 1.4886 | 1.1975 | -22.7411 | -0.22207 | 1.0993 | 1.0993 | 0.76677 | 20 | 22.9 | 0
18 | -1.4196 | 0.18228 | 2592.3229 | 55555.5556 | 436.0412 | 559.135 | 0.73677 | 6.4942 | -0.30566 | 0.050458 | 0.29264 | 0.00060093 | 0.065599 | 0.0096295 | 0 | 0 | 0.42727 | 9 | 8.0261 | 20.4942 | 1.5319 | 0.97386 | -22.9215 | -0.22543 | 1.0993 | 1.0993 | 0.76488 | 20 | 22.9 | 0
18.5 | -1.4196 | 0.18228 | 2522.2601 | 54054.0541 | 438.2549 | 560.863 | 0.74779 | 6.6746 | -0.31415 | 0.053163 | 0.32739 | 0.00059908 | 0.065394 | 0.01083 | 0 | 0 | 0.42727 | 9 | 8.2533 | 20.6746 | 1.5787 | 0.74669 | -23.1019 | -0.22903 | 1.0993 | 1.0993 | 0.76295 | 20 | 22.9 | 0
19 | -1.4196 | 0.18228 | 2455.8849 | 52631.5789 | 440.5176 | 562.6329 | 0.75915 | 6.855 | -0.32265 | 0.055926 | 0.36542 | 0.00059719 | 0.065185 | 0.012162 | 0 | 0 | 0.42727 | 9 | 8.4842 | 20.855 | 1.6292 | 0.51579 | -23.2823 | -0.23292 | 1.0993 | 1.0993 | 0.76095 | 20 | 22.9 | 0
19.5 | -1.4196 | 0.18228 | 2392.9135 | 51282.0513 | 442.8286 | 564.4441 | 0.77086 | 7.0354 | -0.33114 | 0.058748 | 0.40699 | 0.00059528 | 0.064972 | 0.013638 | 0 | 0 | 0.42727 | 9 | 8.7191 | 21.0354 | 1.6837 | 0.28085 | -23.4627 | -0.23712 | 1.0993 | 1.0993 | 0.75891 | 20 | 22.9 | 0
20 | -1.4196 | 0.18228 | 2333.0906 | 50000 | 445.1872 | 566.2964 | 0.78291 | 7.2158 | -0.33963 | 0.061627 | 0.45241 | 0.00059333 | 0.064757 | 0.015279 | 0 | 0 | 0.42727 | 9 | 8.9584 | 21.2158 | 1.7426 | 0.041556 | -23.6431 | -0.24166 | 1.0993 | 1.0993 | 0.7568 | 20 | 22.9 | 0.041556
20.5 | -1.4196 | 0.18228 | 2276.186 | 48780.4878 | 447.5926 | 568.1893 | 0.79533 | 7.3962 | -0.34812 | 0.064562 | 0.50201 | 0.00059135 | 0.064538 | 0.017105 | 0 | 0 | 0.42727 | 9 | 9.2025 | 21.3962 | 1.8063 | -0.20247 | -23.8235 | -0.24659 | 1.0993 | 1.0993 | 0.75464 | 20 | 22.9 | 0
21 | -1.4196 | 0.18228 | 2221.9911 | 47619.0476 | 450.044 | 570.1225 | 0.80809 | 7.5766 | -0.35661 | 0.067551 | 0.5562 | 0.00058935 | 0.064316 | 0.019141 | 0 | 0 | 0.42727 | 9 | 9.4516 | 21.5766 | 1.875 | -0.45163 | -24.0039 | -0.25197 | 1.0993 | 1.0993 | 0.75243 | 20 | 22.9 | 0
21.5 | -1.4196 | 0.18228 | 2170.3169 | 46511.6279 | 452.5408 | 572.0954 | 0.82122 | 7.757 | -0.3651 | 0.070595 | 0.6154 | 0.00058731 | 0.06409 | 0.021417 | 0 | 0 | 0.42727 | 9 | 9.7064 | 21.757 | 1.9494 | -0.7064 | -24.1843 | -0.25785 | 1.0993 | 1.0993 | 0.75016 | 20 | 22.9 | 0
22 | -1.4196 | 0.18228 | 2120.9915 | 45454.5455 | 455.0821 | 574.1077 | 0.8347 | 7.9374 | -0.37359 | 0.07369 | 0.68012 | 0.00058526 | 0.063862 | 0.023969 | 0 | 0 | 0.42727 | 9 | 9.9673 | 21.9374 | 2.0299 | -0.96733 | -24.3647 | -0.26431 | 1.0993 | 1.0993 | 0.74783 | 20 | 22.9 | 0
22.5 | -1.4196 | 0.18228 | 2073.8583 | 44444.4444 | 457.6672 | 576.1591 | 0.84855 | 8.1178 | -0.38208 | 0.076837 | 0.75093 | 0.00058317 | 0.063632 | 0.026843 | 0 | 0 | 0.42727 | 9 | 10.235 | 22.1178 | 2.1172 | -1.235 | -24.5451 | -0.27144 | 1.0993 | 1.0993 | 0.74545 | 20 | 22.9 | 0
23 | -1.4196 | 0.18228 | 2028.7745 | 43478.2609 | 460.2954 | 578.249 | 0.86277 | 8.2982 | -0.39057 | 0.080033 | 0.82849 | 0.00058106 | 0.063398 | 0.030092 | 0 | 0 | 0.42727 | 9 | 10.5102 | 22.2982 | 2.212 | -1.5102 | -24.7255 | -0.27937 | 1.0993 | 1.0993 | 0.74301 | 20 | 22.9 | 0
23.5 | -1.4196 | 0.18228 | 1985.609 | 42553.1915 | 462.966 | 580.377 | 0.87735 | 8.4786 | -0.39906 | 0.083278 | 0.9136 | 0.00057893 | 0.063163 | 0.033785 | 0 | 0 | 0.42727 | 9 | 10.7938 | 22.4786 | 2.3152 | -1.7938 | -24.9059 | -0.28823 | 1.0993 | 1.0993 | 0.74052 | 20 | 22.9 | 0
24 | -1.4196 | 0.18228 | 1944.2422 | 41666.6667 | 465.6782 | 582.5428 | 0.8923 | 8.659 | -0.40755 | 0.086571 | 1.0072 | 0.00057678 | 0.062924 | 0.038008 | 0 | 0 | 0.42727 | 9 | 11.0867 | 22.659 | 2.4277 | -2.0867 | -25.0863 | -0.29821 | 1.0993 | 1.0993 | 0.73798 | 20 | 22.9 | 0
24.5 | -1.4196 | 0.18228 | 1904.5638 | 40816.3265 | 468.4312 | 584.7459 | 0.90763 | 8.8394 | -0.41604 | 0.08991 | 1.1103 | 0.00057461 | 0.062684 | 0.042872 | 0 | 0 | 0.42727 | 9 | 11.3902 | 22.8394 | 2.5508 | -2.3902 | -25.2666 | -0.30955 | 1.0993 | 1.0993 | 0.73538 | 20 | 22.9 | 0
25 | -1.4196 | 0.18228 | 1866.4725 | 40000 | 471.2245 | 586.986 | 0.92333 | 9.0198 | -0.42453 | 0.093293 | 1.2244 | 0.00057242 | 0.062441 | 0.048521 | 0 | 0 | 0.42727 | 9 | 11.7058 | 23.0198 | 2.686 | -2.7058 | -25.447 |  | 1.0993 | 1.0993 | 0.73272 | 20 | 22.9 | 0
0.041556
Notes
See"Notes" page

## 1550nm_SMF
Spreadsheet by Del Hanson, David Cunningham, Piers Dawe, Agilent Technologies | [9 empty] | Case: | 1550nm |  | SMF | 2000-03-02 |  | Rev. | v2
Input= | Bold | [6 empty] | Target reach | 20 | km |  |  |  | Tb= | 735 | ps
|  |  | BWm(MHz*km)= | 1000000 |  |  |  | L_start= | 15 | km |  |  |  | C_att= | 0.2374
Uc(nm)= | 1550 |  | So(ps/nm^2*km)= | 0.093 |  |  |  | L_inc= | 0.5 | km |  |  |  | Ts(10-90)= | 394.68 | ps | P: Power Budget
Uw(nm)= | 0.034 |  | Uo(nm)= | 1300 |  |  |  | C1= | 480 | ns.MHz |  |  |  | RIN_Coef= | 0.7 |  | C: Connection Loss
Spec ER= | 9 | dB | Atten= | 0.3561 | dB/km at 1300 nm |  |  | Q= | 7.037 |  |  |  |  | Rate (MBd)= | 1360.5442
Ts(20-80)= | 260 | ps | Base Rate= | 1250 | MBd |  |  | TP4 Eye Opening= | 200 | ps |  |  |  | Effective Rate (MBd)= | 1360.5442 |  |  | Margin | -0.090753 | dB at target 20 km
RIN= | -120 | dB/Hz | Rec_BW= | 1000 | MHz |  |  | DCD_DJ(ps)= | 65 |  |  |  |  | Effective Rec Eye(UI)= | 0.27211 |  |  | Attenuation | 0.30195 | dB/km at 1550 nm
MPN, k= | 0.8 |  | Power Budget P (dB)= | 21 |  |  |  | Min Launch Pwr(dBm)= | -2 |  |  |  |  | Rec Eye(UI)= | 0.27211 |  |  | T_rx | 350 | ps
MN (dB)= | 0 |  | Connections C (dB)= | 14 |  |  |  | Test Source ER (dB)= | 9 |  |  |  |  | Ptot -(P-C)= | 1.6041 | dB @ Lmax |  | ISI_TP4_Rx | 0.90174 | no units |  |  | Stressed
[8 empty] | RMS Baseline wander S.D.= | 0 | fraction of 1/2 eye |  |  |  | P_BLW(no ISI)= | 0 | dB |  | P_BLW | 0 | dB |  |  | Receiver | Link | Spec | Test | ISI & TP4
L | D1 | D2 | BWcd | BWm | Te | Tc | Pisi | Patt | Beta | SDmpn | Pmpn | V_rin | Prin | Pcross | Per | Pmn | R. Eye | P-C | Ptotal | Ch IL | LP Pen | Margin | Sensitivity | Margin | Ext R | Source | closed eye |  |  | (for margin
(km) | (ps/(nm.km)) | (ps/(nm.km)) | (MHz) | (MHz) | (ps) | (ps) | (dB) | (dB) |  |  | (dB) |  | (dB) | (dB) | (dB) | (dB) | (dB) | (dB) | (dB) | (dB) | (dB) | (dB) | (dBm) | (dB/10 m) | (dB) | ER(dB) | (no units) | (for graph) | Target | at taget L)
0.002 | 18.2055 | 0.0022134 | 151053666.4469 | 500000000 | 394.68 | 527.5152 | 0.54899 | 0.0006039 | 5.2887e-06 | 1.5823e-11 | 0 |  |  | 0 | 0 | 0 | 0.42727 | 7 | 0.97687 | 14.0006 | 0.97626 | 6.0231 | -16.4279 |  | 1.0993 | 1.0993 | 0.79868
15 | 18.2055 | 0.0022134 | 20140.4889 | 66666.6667 | 395.4645 | 528.1024 | 0.55224 | 4.5292 | 0.039666 | 0.00088933 | 8.5047e-05 | 0.00063624 | 0.069516 | 2.7667e-06 | 0 | 0 | 0.42727 | 7 | 5.5784 | 18.5292 | 1.0491 | 1.4216 | -20.9565 |  | 1.0993 | 1.0993 | 0.79809 | 20 | 0 | 0
15.5 | 18.2055 | 0.0022134 | 19490.7957 | 64516.129 | 395.5176 | 528.1422 | 0.55246 | 4.6802 | 0.040988 | 0.00094955 | 9.6957e-05 | 0.00063619 | 0.06951 | 3.1539e-06 | 0 | 0 | 0.42727 | 7 | 5.7296 | 18.6802 | 1.0493 | 1.2704 | -21.1075 | -0.15121 | 1.0993 | 1.0993 | 0.79805 | 20 | 20.9 | 0
16 | 18.2055 | 0.0022134 | 18881.7083 | 62500 | 395.5724 | 528.1832 | 0.55268 | 4.8312 | 0.04231 | 0.0010117 | 0.00011007 | 0.00063614 | 0.069505 | 3.5804e-06 | 0 | 0 | 0.42727 | 7 | 5.8808 | 18.8312 | 1.0496 | 1.1192 | -21.2585 | -0.15121 | 1.0993 | 1.0993 | 0.798 | 20 | 20.9 | 0
16.5 | 18.2055 | 0.0022134 | 18309.5353 | 60606.0606 | 395.629 | 528.2256 | 0.55292 | 4.9822 | 0.043632 | 0.0010759 | 0.00012448 | 0.00063609 | 0.069499 | 4.0485e-06 | 0 | 0 | 0.42727 | 7 | 6.032 | 18.9822 | 1.0498 | 0.96802 | -21.4094 | -0.15122 | 1.0993 | 1.0993 | 0.79796 | 20 | 20.9 | 0
17 | 18.2055 | 0.0022134 | 17771.0196 | 58823.5294 | 395.6873 | 528.2693 | 0.55316 | 5.1331 | 0.044954 | 0.001142 | 0.00014025 | 0.00063604 | 0.069493 | 4.5612e-06 | 0 | 0 | 0.42727 | 7 | 6.1832 | 19.1331 | 1.0501 | 0.81679 | -21.5604 | -0.15123 | 1.0993 | 1.0993 | 0.79792 | 20 | 20.9 | 0
17.5 | 18.2055 | 0.0022134 | 17263.2762 | 57142.8571 | 395.7473 | 528.3143 | 0.55341 | 5.2841 | 0.046277 | 0.0012101 | 0.00015747 | 0.00063599 | 0.069487 | 5.1209e-06 | 0 | 0 | 0.42727 | 7 | 6.3344 | 19.2841 | 1.0503 | 0.66556 | -21.7114 | -0.15124 | 1.0993 | 1.0993 | 0.79787 | 20 | 20.9 | 0
18 | 18.2055 | 0.0022134 | 16783.7407 | 55555.5556 | 395.8091 | 528.3605 | 0.55366 | 5.4351 | 0.047599 | 0.0012802 | 0.00017624 | 0.00063593 | 0.069481 | 5.7305e-06 | 0 | 0 | 0.42727 | 7 | 6.4857 | 19.4351 | 1.0506 | 0.51431 | -21.8624 | -0.15125 | 1.0993 | 1.0993 | 0.79782 | 20 | 20.9 | 0
18.5 | 18.2055 | 0.0022134 | 16330.1261 | 54054.0541 | 395.8726 | 528.4081 | 0.55393 | 5.5861 | 0.048921 | 0.0013522 | 0.00019662 | 0.00063587 | 0.069475 | 6.3929e-06 | 0 | 0 | 0.42727 | 7 | 6.6369 | 19.5861 | 1.0509 | 0.36306 | -22.0133 | -0.15126 | 1.0993 | 1.0993 | 0.79778 | 20 | 20.9 | 0
19 | 18.2055 | 0.0022134 | 15900.3859 | 52631.5789 | 395.9379 | 528.457 | 0.5542 | 5.737 | 0.050243 | 0.0014262 | 0.00021873 | 0.00063581 | 0.069468 | 7.111e-06 | 0 | 0 | 0.42727 | 7 | 6.7882 | 19.737 | 1.0512 | 0.2118 | -22.1643 | -0.15127 | 1.0993 | 1.0993 | 0.79773 | 20 | 20.9 | 0
19.5 | 18.2055 | 0.0022134 | 15492.6837 | 51282.0513 | 396.0048 | 528.5072 | 0.55448 | 5.888 | 0.051565 | 0.0015021 | 0.00024265 | 0.00063575 | 0.069462 | 7.8879e-06 | 0 | 0 | 0.42727 | 7 | 6.9395 | 19.888 | 1.0515 | 0.060527 | -22.3153 | -0.15128 | 1.0993 | 1.0993 | 0.79767 | 20 | 20.9 | 0
20 | 18.2055 | 0.0022134 | 15105.3666 | 50000 | 396.0735 | 528.5586 | 0.55476 | 6.039 | 0.052887 | 0.0015801 | 0.00026847 | 0.00063569 | 0.069455 | 8.7265e-06 | 0 | 0 | 0.42727 | 7 | 7.0908 | 20.039 | 1.0518 | -0.090753 | -22.4663 | -0.15128 | 1.0993 | 1.0993 | 0.79762 | 20 | 20.9 | -0.090753
20.5 | 18.2055 | 0.0022134 | 14736.9431 | 48780.4878 | 396.1439 | 528.6114 | 0.55505 | 6.19 | 0.05421 | 0.0016599 | 0.00029631 | 0.00063563 | 0.069448 | 9.6302e-06 | 0 | 0 | 0.42727 | 7 | 7.242 | 20.19 | 1.0521 | -0.24204 | -22.6172 | -0.15129 | 1.0993 | 1.0993 | 0.79757 | 20 | 20.9 | 0
21 | 18.2055 | 0.0022134 | 14386.0635 | 47619.0476 | 396.2161 | 528.6655 | 0.55535 | 6.3409 | 0.055532 | 0.0017418 | 0.00032624 | 0.00063556 | 0.069441 | 1.0602e-05 | 0 | 0 | 0.42727 | 7 | 7.3933 | 20.3409 | 1.0524 | -0.39334 | -22.7682 | -0.1513 | 1.0993 | 1.0993 | 0.79751 | 20 | 20.9 | 0
21.5 | 18.2055 | 0.0022134 | 14051.5039 | 46511.6279 | 396.2899 | 528.7208 | 0.55566 | 6.4919 | 0.056854 | 0.0018256 | 0.00035839 | 0.0006355 | 0.069433 | 1.1646e-05 | 0 | 0 | 0.42727 | 7 | 7.5446 | 20.4919 | 1.0527 | -0.54465 | -22.9192 | -0.15131 | 1.0993 | 1.0993 | 0.79746 | 20 | 20.9 | 0
22 | 18.2055 | 0.0022134 | 13732.1515 | 45454.5455 | 396.3655 | 528.7775 | 0.55597 | 6.6429 | 0.058176 | 0.0019113 | 0.00039285 | 0.00063543 | 0.069426 | 1.2764e-05 | 0 | 0 | 0.42727 | 7 | 7.696 | 20.6429 | 1.0531 | -0.69597 | -23.0702 | -0.15132 | 1.0993 | 1.0993 | 0.7974 | 20 | 20.9 | 0
22.5 | 18.2055 | 0.0022134 | 13426.9926 | 44444.4444 | 396.4428 | 528.8354 | 0.5563 | 6.7939 | 0.059498 | 0.001999 | 0.00042974 | 0.00063536 | 0.069418 | 1.3961e-05 | 0 | 0 | 0.42727 | 7 | 7.8473 | 20.7939 | 1.0534 | -0.84729 | -23.2211 | -0.15133 | 1.0993 | 1.0993 | 0.79734 | 20 | 20.9 | 0
23 | 18.2055 | 0.0022134 | 13135.1014 | 43478.2609 | 396.5219 | 528.8947 | 0.55663 | 6.9448 | 0.060821 | 0.0020887 | 0.00046916 | 0.00063529 | 0.06941 | 1.524e-05 | 0 | 0 | 0.42727 | 7 | 7.9986 | 20.9448 | 1.0538 | -0.99863 | -23.3721 | -0.15134 | 1.0993 | 1.0993 | 0.79728 | 20 | 20.9 | 0
23.5 | 18.2055 | 0.0022134 | 12855.6312 | 42553.1915 | 396.6026 | 528.9552 | 0.55696 | 7.0958 | 0.062143 | 0.0021803 | 0.00051123 | 0.00063521 | 0.069402 | 1.6605e-05 | 0 | 0 | 0.42727 | 7 | 8.15 | 21.0958 | 1.0542 | -1.15 | -23.5231 | -0.15135 | 1.0993 | 1.0993 | 0.79722 | 20 | 20.9 | 0
24 | 18.2055 | 0.0022134 | 12587.8055 | 41666.6667 | 396.6851 | 529.0171 | 0.5573 | 7.2468 | 0.063465 | 0.0022739 | 0.00055606 | 0.00063514 | 0.069394 | 1.8059e-05 | 0 | 0 | 0.42727 | 7 | 8.3013 | 21.2468 | 1.0545 | -1.3013 | -23.6741 | -0.15136 | 1.0993 | 1.0993 | 0.79715 | 20 | 20.9 | 0
24.5 | 18.2055 | 0.0022134 | 12330.9115 | 40816.3265 | 396.7693 | 529.0802 | 0.55766 | 7.3978 | 0.064787 | 0.0023694 | 0.00060377 | 0.00063506 | 0.069385 | 1.9607e-05 | 0 | 0 | 0.42727 | 7 | 8.4527 | 21.3978 | 1.0549 | -1.4527 | -23.825 | -0.15137 | 1.0993 | 1.0993 | 0.79709 | 20 | 20.9 | 0
25 | 18.2055 | 0.0022134 | 12084.2933 | 40000 | 396.8552 | 529.1446 | 0.55801 | 7.5487 | 0.066109 | 0.0024669 | 0.00065448 | 0.00063499 | 0.069377 | 2.1251e-05 | 0 | 0 | 0.42727 | 7 | 8.6041 | 21.5487 | 1.0553 | -1.6041 | -23.976 |  | 1.0993 | 1.0993 | 0.79702 | 20 | 20.9 | 0
-0.090753
Notes
See"Notes" page