## Notes
Notes |  | 2000-03-02 | Rev. | v2
This is a modification of the IEEE 802.3z link model spreadsheet,
http://grouper.ieee.org/groups/802/3/10G_study/public/email_attach/All_1250.xls
The modifications are:
* | "Back-to-back" line added showing case of 2m fibre, low RIN source with rise time as specified
* | Baseline wander formulae included, assuming low-overhead scrambled coding e.g. SONET or 64B66B
Input parameter "RMS baseline wander" is like a signal/noise ratio: Standard dev/(eye height * 0.5)
P_BLW(no ISI) is the effect of baseline wander assuming ample bandwidth in transmitter and receiver, no fibre
P_BLW is the effect of baseline wander assuming fast transmitter, receiver bandwidth as specified, no fibre
The definition of "Power budget" (transmitted power - receiver sensitivity) already includes this effect.
Suggest reduce DCD_RJ if using BLW terms in low-overhead scenario
* | Interaction between ISI, TP4 eye closure, RIN, MPN and baseline wander calculated
Pcross is the extra penalty caused by these interactions
* | "New MMF" scenario added
* | Attenuation specification at standard wavelength clarified
* | Margin at target reach calculated

## 850nm_newMMF
Spreadsheet by Del Hanson, David Cunningham, Piers Dawe, Agilent Technologies | [9 empty] | Case: | 850nm |  | newMMF | 2000-03-02 |  | Rev. | v2
Input= | Bold | [6 empty] | Target reach | 0.8 | km |  |  |  | Tb= | 720 | ps
|  |  | BWm(MHz*km)= | 2200 |  |  |  | L_start= | 0.6 | km |  |  |  | C_att= | 1
Uc(nm)= | 830 |  | So(ps/nm^2*km)= | 0.11 |  |  |  | L_inc= | 0.02 | km |  |  |  | Ts(10-90)= | 394.68 | ps | P: Power Budget
Uw(nm)= | 0.85 |  | Uo(nm)= | 1320 |  |  |  | C1= | 480 | ns.MHz |  |  |  | RIN_Coef= | 0.55 |  | C: Connection Loss
Spec ER= | 9 | dB | Atten= | 3.5 | dB/km at 850 nm |  |  | Q= | 7.037 |  |  |  |  | Rate (MBd)= | 1388.8889
Ts(20-80)= | 260 | ps | Base Rate= | 1250 | MBd |  |  | TP4 Eye Opening= | 200 | ps |  |  |  | Effective Rate (MBd)= | 1388.8889 |  |  | Margin | 0.5801 | dB at target 0.8 km
RIN= | -117 | dB/Hz | Rec_BW= | 1000 | MHz |  |  | DCD_DJ(ps)= | 80 |  |  |  |  | Effective Rec Eye(UI)= | 0.27778 |  |  | Attenuation | 3.7488 | dB/km at 830 nm
MPN, k= | 0.8 |  | Power Budget P (dB)= | 7.5 |  |  |  | Min Launch Pwr(dBm)= | -9.5 |  |  |  |  | Rec Eye(UI)= | 0.27778 |  |  | T_rx | 350 | ps
MN (dB)= | 0.15 |  | Connections C (dB)= | 1.5 |  |  |  | Test Source ER (dB)= | 9 |  |  |  |  | Ptot -(P-C)= | 1.711 | dB @ Lmax |  | ISI_TP4_Rx | 0.89672 | no units |  |  | Stressed
[8 empty] | RMS Baseline wander S.D.= | 0 | fraction of 1/2 eye |  |  |  | P_BLW(no ISI)= | 0 | dB |  | P_BLW | 0 | dB |  |  | Receiver | Link | Spec | Test | ISI & TP4
L | D1 | D2 | BWcd | BWm | Te | Tc | Pisi | Patt | Beta | SDmpn | Pmpn | V_rin | Prin | Pcross | Per | Pmn | R. Eye | P-C | Ptotal | Ch IL | LP Pen | Margin | Sensitivity | Margin | Ext R | Source | closed eye |  |  | (for margin
(km) | (ps/(nm.km)) | (ps/(nm.km)) | (MHz) | (MHz) | (ps) | (ps) | (dB) | (dB) |  |  | (dB) |  | (dB) | (dB) | (dB) | (dB) | (dB) | (dB) | (dB) | (dB) | (dB) | (dB) | (dBm) | (dB/10 m) | (dB) | ER(dB) | (no units) | (for graph) | Target | at taget L)
0.002 | -123.1889 | 0.06545 | 892937.6132 | 1100000 | 394.68 | 527.5152 | 0.61124 | 0.0074977 | -0.00091331 | 4.7186e-07 | 2.3941e-11 |  |  | 0 | 0 | 0.15 | 0.44583 | 6 | 1.2146 | 1.5075 | 1.2071 | 4.7854 | -11.4533 |  | 1.0993 | 1.0993 | 0.78396
0.6 | -123.1889 | 0.06545 | 2976.4587 | 3666.6667 | 446 | 566.9357 | 0.86617 | 2.2493 | -0.27399 | 0.040912 | 0.18788 | 0.00092912 | 0.10228 | 0.0094855 | 0 | 0.15 | 0.44583 | 6 | 4.011 | 3.7493 | 1.7617 | 1.989 | -13.6951 |  | 1.0993 | 1.0993 | 0.73926 | 0.8 | 0 | 0
0.62 | -123.1889 | 0.06545 | 2880.4439 | 3548.3871 | 449.2663 | 569.5088 | 0.88422 | 2.3243 | -0.28313 | 0.043576 | 0.21443 | 0.00092492 | 0.10181 | 0.010845 | 0 | 0.15 | 0.44583 | 6 | 4.1314 | 3.8243 | 1.8071 | 1.8686 | -13.7701 | -0.12229 | 1.0993 | 1.0993 | 0.7362 | 0.8 | 7.9 | 0
0.64 | -123.1889 | 0.06545 | 2790.43 | 3437.5 | 452.6149 | 572.1541 | 0.90294 | 2.3993 | -0.29226 | 0.046312 | 0.24382 | 0.00092064 | 0.10132 | 0.012361 | 0 | 0.15 | 0.44583 | 6 | 4.2555 | 3.8993 | 1.8563 | 1.7445 | -13.8451 | -0.1261 | 1.0993 | 1.0993 | 0.73303 | 0.8 | 7.9 | 0
0.66 | -123.1889 | 0.06545 | 2705.8716 | 3333.3333 | 456.0441 | 574.8706 | 0.92235 | 2.4742 | -0.30139 | 0.04912 | 0.27631 | 0.00091629 | 0.10083 | 0.014051 | 0 | 0.15 | 0.44583 | 6 | 4.3836 | 3.9742 | 1.9094 | 1.6164 | -13.9201 | -0.13019 | 1.0993 | 1.0993 | 0.72976 | 0.8 | 7.9 | 0
0.68 | -123.1889 | 0.06545 | 2626.2871 | 3235.2941 | 459.552 | 577.6574 | 0.94245 | 2.5492 | -0.31052 | 0.051999 | 0.31215 | 0.00091187 | 0.10034 | 0.015934 | 0 | 0.15 | 0.44583 | 6 | 4.5159 | 4.0492 | 1.9667 | 1.4841 | -13.995 | -0.13459 | 1.0993 | 1.0993 | 0.72639 | 0.8 | 7.9 | 0
0.7 | -123.1889 | 0.06545 | 2551.2503 | 3142.8571 | 463.1368 | 580.5133 | 0.96324 | 2.6242 | -0.31966 | 0.054947 | 0.35165 | 0.00090739 | 0.099831 | 0.018034 | 0 | 0.15 | 0.44583 | 6 | 4.6528 | 4.1242 | 2.0286 | 1.3472 | -14.07 | -0.13933 | 1.0993 | 1.0993 | 0.72292 | 0.8 | 7.9 | 0
0.72 | -123.1889 | 0.06545 | 2480.3823 | 3055.5556 | 466.7968 | 583.4375 | 0.98474 | 2.6992 | -0.32879 | 0.057963 | 0.39514 | 0.00090284 | 0.099319 | 0.020377 | 0 | 0.15 | 0.44583 | 6 | 4.7946 | 4.1992 | 2.0954 | 1.2054 | -14.145 | -0.14445 | 1.0993 | 1.0993 | 0.71935 | 0.8 | 7.9 | 0
0.74 | -123.1889 | 0.06545 | 2413.3449 | 2972.973 | 470.5303 | 586.4288 | 1.0069 | 2.7741 | -0.33792 | 0.061045 | 0.44298 | 0.00089823 | 0.098801 | 0.022996 | 0 | 0.15 | 0.44583 | 6 | 4.9417 | 4.2741 | 2.1675 | 1.0583 | -14.22 | -0.15001 | 1.0993 | 1.0993 | 0.71569 | 0.8 | 7.9 | 0
0.76 | -123.1889 | 0.06545 | 2349.8358 | 2894.7368 | 474.3354 | 589.4862 | 1.0299 | 2.8491 | -0.34706 | 0.064193 | 0.49558 | 0.00089357 | 0.098277 | 0.025928 | 0 | 0.15 | 0.44583 | 6 | 5.0946 | 4.3491 | 2.2455 | 0.90542 | -14.2949 | -0.15605 | 1.0993 | 1.0993 | 0.71192 | 0.8 | 7.9 | 0
0.78 | -123.1889 | 0.06545 | 2289.5836 | 2820.5128 | 478.2104 | 592.6088 | 1.0535 | 2.9241 | -0.35619 | 0.067403 | 0.55342 | 0.00088887 | 0.097747 | 0.029218 | 0 | 0.15 | 0.44583 | 6 | 5.2538 | 4.4241 | 2.3297 | 0.74621 | -14.3699 | -0.16266 | 1.0993 | 1.0993 | 0.70806 | 0.8 | 7.9 | 0
0.8 | -123.1889 | 0.06545 | 2232.344 | 2750 | 482.1538 | 595.7955 | 1.0778 | 2.9991 | -0.36532 | 0.070676 | 0.61705 | 0.00088411 | 0.097212 | 0.032923 | 0 | 0.15 | 0.44583 | 6 | 5.4199 | 4.4991 | 2.4208 | 0.5801 | -14.4449 | -0.16991 | 1.0993 | 1.0993 | 0.7041 | 0.8 | 7.9 | 0.5801
0.82 | -123.1889 | 0.06545 | 2177.8966 | 2682.9268 | 486.1638 | 599.0453 | 1.1029 | 3.074 | -0.37446 | 0.074009 | 0.68706 | 0.00087931 | 0.096673 | 0.037108 | 0 | 0.15 | 0.44583 | 6 | 5.5936 | 4.574 | 2.5196 | 0.40639 | -14.5199 | -0.17792 | 1.0993 | 1.0993 | 0.70005 | 0.8 | 7.9 | 0
0.84 | -123.1889 | 0.06545 | 2126.0419 | 2619.0476 | 490.2388 | 602.3571 | 1.1287 | 3.149 | -0.38359 | 0.077401 | 0.7642 | 0.00087448 | 0.09613 | 0.04186 | 0 | 0.15 | 0.44583 | 6 | 5.7757 | 4.649 | 2.6267 | 0.22427 | -14.5949 | -0.18681 | 1.0993 | 1.0993 | 0.6959 | 0.8 | 7.9 | 0
0.86 | -123.1889 | 0.06545 | 2076.5991 | 2558.1395 | 494.3771 | 605.7299 | 1.1552 | 3.224 | -0.39272 | 0.080851 | 0.84932 | 0.00086961 | 0.095582 | 0.047283 | 0 | 0.15 | 0.44583 | 6 | 5.9672 | 4.724 | 2.7432 | 0.032776 | -14.6698 | -0.19675 | 1.0993 | 1.0993 | 0.69166 | 0.8 | 7.9 | 0
0.88 | -123.1889 | 0.06545 | 2029.4037 | 2500 | 498.5773 | 609.1628 | 1.1825 | 3.299 | -0.40186 | 0.084357 | 0.94341 | 0.00086471 | 0.095032 | 0.053511 | 0 | 0.15 | 0.44583 | 6 | 6.1692 | 4.799 | 2.8703 | -0.16924 | -14.7448 | -0.20797 | 1.0993 | 1.0993 | 0.68734 | 0.8 | 7.9 | 0
0.9 | -123.1889 | 0.06545 | 1984.3058 | 2444.4444 | 502.8377 | 612.6546 | 1.2105 | 3.374 | -0.41099 | 0.087917 | 1.0477 | 0.00085978 | 0.094478 | 0.06072 | 0 | 0.15 | 0.44583 | 6 | 6.3832 | 4.874 | 3.0092 | -0.38316 | -14.8198 | -0.22074 | 1.0993 | 1.0993 | 0.68292 | 0.8 | 7.9 | 0
0.92 | -123.1889 | 0.06545 | 1941.1687 | 2391.3043 | 507.1568 | 616.2045 | 1.2392 | 3.4489 | -0.42012 | 0.09153 | 1.1637 | 0.00085483 | 0.093922 | 0.06914 | 0 | 0.15 | 0.44583 | 6 | 6.6107 | 4.9489 | 3.1618 | -0.61072 | -14.8948 | -0.23546 | 1.0993 | 1.0993 | 0.67842 | 0.8 | 7.9 | 0
0.94 | -123.1889 | 0.06545 | 1899.8673 | 2340.4255 | 511.5332 | 619.8114 | 1.2687 | 3.5239 | -0.42926 | 0.095194 | 1.2932 | 0.00084985 | 0.093363 | 0.07908 | 0 | 0.15 | 0.44583 | 6 | 6.8541 | 5.0239 | 3.3302 | -0.85407 | -14.9697 | -0.25262 | 1.0993 | 1.0993 | 0.67383 | 0.8 | 7.9 | 0
0.96 | -123.1889 | 0.06545 | 1860.2867 | 2291.6667 | 515.9654 | 623.4744 | 1.2989 | 3.5989 | -0.43839 | 0.098907 | 1.4386 | 0.00084486 | 0.092803 | 0.090967 | 0 | 0.15 | 0.44583 | 6 | 7.116 | 5.0989 | 3.5171 | -1.116 | -15.0447 | -0.27296 | 1.0993 | 1.0993 | 0.66915 | 0.8 | 7.9 | 0
0.98 | -123.1889 | 0.06545 | 1822.3217 | 2244.898 | 520.4519 | 627.1923 | 1.3299 | 3.6739 | -0.44752 | 0.10267 | 1.6028 | 0.00083985 | 0.092241 | 0.10541 | 0 | 0.15 | 0.44583 | 6 | 7.4 | 5.1739 | 3.7261 | -1.4 | -15.1197 | -0.29751 | 1.0993 | 1.0993 | 0.6644 | 0.8 | 7.9 | 0
1 | -123.1889 | 0.06545 | 1785.8752 | 2200 | 524.9915 | 630.9644 | 1.3616 | 3.7488 | -0.45665 | 0.10648 | 1.7897 | 0.00083483 | 0.091678 | 0.1233 | 0 | 0.15 | 0.44583 | 6 | 7.711 | 5.2488 | 3.9621 | -1.711 | -15.1947 |  | 1.0993 | 1.0993 | 0.65956 | 0.8 | 7.9 | 0
0.5801
Notes
See"Notes" page

## 850nm_62MMF
Spreadsheet by Del Hanson, David Cunningham, Piers Dawe, Agilent Technologies | [9 empty] | Case: | 850nm |  | 62MMF | 2000-03-02 |  | Rev. | v2
Input= | Bold | [6 empty] | Target reach | 0.22 | km |  |  |  | Tb= | 720 | ps
|  |  | BWm(MHz*km)= | 160 |  |  |  | L_start= | 0.15 | km |  |  |  | C_att= | 1.0714
Uc(nm)= | 830 |  | So(ps/nm^2*km)= | 0.11 |  |  |  | L_inc= | 0.01 | km |  |  |  | Ts(10-90)= | 394.68 | ps | P: Power Budget
Uw(nm)= | 0.85 |  | Uo(nm)= | 1365 |  |  |  | C1= | 480 | ns.MHz |  |  |  | RIN_Coef= | 0.55 |  | C: Connection Loss
Spec ER= | 9 | dB | Atten= | 3.75 | dB/km at 850 nm |  |  | Q= | 7.037 |  |  |  |  | Rate (MBd)= | 1388.8889
Ts(20-80)= | 260 | ps | Base Rate= | 1250 | MBd |  |  | TP4 Eye Opening= | 200 | ps |  |  |  | Effective Rate (MBd)= | 1388.8889 |  |  | Margin | 0.82077 | dB at target 0.22 km
RIN= | -117 | dB/Hz | Rec_BW= | 1000 | MHz |  |  | DCD_DJ(ps)= | 80 |  |  |  |  | Effective Rec Eye(UI)= | 0.27778 |  |  | Attenuation | 4.0166 | dB/km at 830 nm
MPN, k= | 0.8 |  | Power Budget P (dB)= | 7.5 |  |  |  | Min Launch Pwr(dBm)= | -9.5 |  |  |  |  | Rec Eye(UI)= | 0.27778 |  |  | T_rx | 350 | ps
MN (dB)= | 0.15 |  | Connections C (dB)= | 1.5 |  |  |  | Test Source ER (dB)= | 9 |  |  |  |  | Ptot -(P-C)= | 5.4836 | dB @ Lmax |  | ISI_TP4_Rx | 0.89672 | no units |  |  | Stressed
[8 empty] | RMS Baseline wander S.D.= | 0 | fraction of 1/2 eye |  |  |  | P_BLW(no ISI)= | 0 | dB |  | P_BLW | 0 | dB |  |  | Receiver | Link | Spec | Test | ISI & TP4
L | D1 | D2 | BWcd | BWm | Te | Tc | Pisi | Patt | Beta | SDmpn | Pmpn | V_rin | Prin | Pcross | Per | Pmn | R. Eye | P-C | Ptotal | Ch IL | LP Pen | Margin | Sensitivity | Margin | Ext R | Source | closed eye |  |  | (for margin
(km) | (ps/(nm.km)) | (ps/(nm.km)) | (MHz) | (MHz) | (ps) | (ps) | (dB) | (dB) |  |  | (dB) |  | (dB) | (dB) | (dB) | (dB) | (dB) | (dB) | (dB) | (dB) | (dB) | (dB) | (dBm) | (dB/10 m) | (dB) | ER(dB) | (no units) | (for graph) | Target | at taget L)
0.002 | -144.1414 | 0.06545 | 763139.574 | 80000 | 394.68 | 527.5152 | 0.61124 | 0.0080332 | -0.0010686 | 6.4602e-07 | 4.4877e-11 |  |  | 0 | 0 | 0.15 | 0.44583 | 6 | 1.2151 | 1.508 | 1.2071 | 4.7849 | -11.4539 |  | 1.0993 | 1.0993 | 0.78396
0.15 | -144.1414 | 0.06545 | 10175.1943 | 1066.6667 | 600.4146 | 694.9803 | 1.9431 | 0.60249 | -0.080149 | 0.0036222 | 0.0014113 | 0.00075793 | 0.083069 | 5.5053e-05 | 0 | 0.15 | 0.44583 | 6 | 3.226 | 2.1025 | 2.6235 | 2.774 | -12.0483 |  | 1.0993 | 1.0993 | 0.57691 | 0.22 | 0 | 0
0.16 | -144.1414 | 0.06545 | 9539.2447 | 1000 | 623.4615 | 714.9855 | 2.1405 | 0.64266 | -0.085492 | 0.0041194 | 0.0018255 | 0.00073673 | 0.080701 | 6.9151e-05 | 0 | 0.15 | 0.44583 | 6 | 3.4616 | 2.1427 | 2.8189 | 2.5384 | -12.0885 | -0.24282 | 1.0993 | 1.0993 | 0.55127 | 0.22 | 7.9 | 0
0.17 | -144.1414 | 0.06545 | 8978.1126 | 941.1765 | 647.094 | 735.6838 | 2.3521 | 0.68282 | -0.090835 | 0.0046483 | 0.0023246 | 0.000716 | 0.078389 | 8.5497e-05 | 0 | 0.15 | 0.44583 | 6 | 3.7116 | 2.1828 | 3.0288 | 2.2884 | -12.1287 | -0.2572 | 1.0993 | 1.0993 | 0.52505 | 0.22 | 7.9 | 0
0.18 | -144.1414 | 0.06545 | 8479.3286 | 888.8889 | 671.2502 | 757.0184 | 2.578 | 0.72299 | -0.096178 | 0.0052086 | 0.0029192 | 0.00069582 | 0.076141 | 0.00010425 | 0 | 0.15 | 0.44583 | 6 | 3.976 | 2.223 | 3.253 | 2.024 | -12.1688 | -0.27159 | 1.0993 | 1.0993 | 0.49844 | 0.22 | 7.9 | 0
0.19 | -144.1414 | 0.06545 | 8033.0481 | 842.1053 | 695.8755 | 778.9369 | 2.8181 | 0.76316 | -0.10152 | 0.0058004 | 0.0036208 | 0.00067624 | 0.073962 | 0.00012556 | 0 | 0.15 | 0.44583 | 6 | 4.2548 | 2.2632 | 3.4916 | 1.7452 | -12.209 | -0.28605 | 1.0993 | 1.0993 | 0.47164 | 0.22 | 7.9 | 0
0.2 | -144.1414 | 0.06545 | 7631.3957 | 800 | 720.922 | 801.3916 | 3.0725 | 0.80332 | -0.10686 | 0.0064234 | 0.0044413 | 0.00065729 | 0.071855 | 0.00014958 | 0 | 0.15 | 0.44583 | 6 | 4.5481 | 2.3033 | 3.7448 | 1.4519 | -12.2492 | -0.30067 | 1.0993 | 1.0993 | 0.4448 | 0.22 | 7.9 | 0
0.21 | -144.1414 | 0.06545 | 7267.9959 | 761.9048 | 746.3471 | 824.3385 | 3.3414 | 0.84349 | -0.11221 | 0.0070777 | 0.0053933 | 0.000639 | 0.069822 | 0.00017646 | 0 | 0.15 | 0.44583 | 6 | 4.8561 | 2.3435 | 4.0126 | 1.1439 | -12.2893 | -0.31557 | 1.0993 | 1.0993 | 0.4181 | 0.22 | 7.9 | 0
0.22 | -144.1414 | 0.06545 | 6937.6325 | 727.2727 | 772.1135 | 847.7377 | 3.6252 | 0.88365 | -0.11755 | 0.0077631 | 0.00649 | 0.00062136 | 0.067864 | 0.00020635 | 0 | 0.15 | 0.44583 | 6 | 5.1792 | 2.3837 | 4.2956 | 0.82077 | -12.3295 | -0.33089 | 1.0993 | 1.0993 | 0.39165 | 0.22 | 7.9 | 0.82077
0.23 | -144.1414 | 0.06545 | 6635.9963 | 695.6522 | 798.1882 | 871.5528 | 3.9243 | 0.92382 | -0.12289 | 0.0084794 | 0.0077452 | 0.00060438 | 0.065981 | 0.00023939 | 0 | 0.15 | 0.44583 | 6 | 5.5179 | 2.4238 | 4.5941 | 0.4821 | -12.3697 | -0.3468 | 1.0993 | 1.0993 | 0.36559 | 0.22 | 7.9 | 0
0.24 | -144.1414 | 0.06545 | 6359.4965 | 666.6667 | 824.5418 | 895.7506 | 4.2394 | 0.96399 | -0.12824 | 0.0092266 | 0.0091734 | 0.00058805 | 0.064172 | 0.00027574 | 0 | 0.15 | 0.44583 | 6 | 5.8728 | 2.464 | 4.9088 | 0.12717 | -12.4098 | -0.36353 | 1.0993 | 1.0993 | 0.34 | 0.22 | 7.9 | 0
0.25 | -144.1414 | 0.06545 | 6105.1166 | 640 | 851.1485 | 920.3009 | 4.5714 | 1.0042 | -0.13358 | 0.010005 | 0.010789 | 0.00057237 | 0.062436 | 0.00031553 | 0 | 0.15 | 0.44583 | 6 | 6.245 | 2.5042 | 5.2408 | -0.24495 | -12.45 | -0.38134 | 1.0993 | 1.0993 | 0.31497 | 0.22 | 7.9 | 0
0.26 | -144.1414 | 0.06545 | 5870.3044 | 615.3846 | 877.9853 | 945.1763 | 4.9216 | 1.0443 | -0.13892 | 0.010813 | 0.012609 | 0.0005573 | 0.060769 | 0.00035892 | 0 | 0.15 | 0.44583 | 6 | 6.6355 | 2.5443 | 5.5912 | -0.6355 | -12.4902 | -0.40055 | 1.0993 | 1.0993 | 0.29057 | 0.22 | 7.9 | 0
0.27 | -144.1414 | 0.06545 | 5652.8857 | 592.5926 | 905.0317 | 970.3517 | 5.2915 | 1.0845 | -0.14427 | 0.011652 | 0.014649 | 0.00054284 | 0.059171 | 0.00040605 | 0 | 0.15 | 0.44583 | 6 | 7.0461 | 2.5845 | 5.9616 | -1.0461 | -12.5303 | -0.42158 | 1.0993 | 1.0993 | 0.26685 | 0.22 | 7.9 | 0
0.28 | -144.1414 | 0.06545 | 5450.997 | 571.4286 | 932.2695 | 995.8044 | 5.6832 | 1.1247 | -0.14961 | 0.012521 | 0.016925 | 0.00052897 | 0.057638 | 0.00045708 | 0 | 0.15 | 0.44583 | 6 | 7.4787 | 2.6247 | 6.354 | -1.4787 | -12.5705 | -0.44494 | 1.0993 | 1.0993 | 0.24384 | 0.22 | 7.9 | 0
0.29 | -144.1414 | 0.06545 | 5263.0315 | 551.7241 | 959.6823 | 1021.5137 | 6.0992 | 1.1648 | -0.15495 | 0.013421 | 0.019455 | 0.00051566 | 0.056169 | 0.00051215 | 0 | 0.15 | 0.44583 | 6 | 7.9359 | 2.6648 | 6.7711 | -1.9359 | -12.6107 | -0.47128 | 1.0993 | 1.0993 | 0.22157 | 0.22 | 7.9 | 0
0.3 | -144.1414 | 0.06545 | 5087.5972 | 533.3333 | 987.2556 | 1047.4606 | 6.5428 | 1.205 | -0.1603 | 0.01435 | 0.022257 | 0.00050288 | 0.05476 | 0.00057141 | 0 | 0.15 | 0.44583 | 6 | 8.4212 | 2.705 | 7.2163 | -2.4212 | -12.6508 | -0.50149 | 1.0993 | 1.0993 | 0.20005 | 0.22 | 7.9 | 0
0.31 | -144.1414 | 0.06545 | 4923.4811 | 516.129 | 1014.9764 | 1073.628 | 7.0185 | 1.2451 | -0.16564 | 0.01531 | 0.025351 | 0.00049063 | 0.053408 | 0.00063503 | 0 | 0.15 | 0.44583 | 6 | 8.9389 | 2.7451 | 7.6938 | -2.9389 | -12.691 | -0.53675 | 1.0993 | 1.0993 | 0.17929 | 0.22 | 7.9 | 0
0.32 | -144.1414 | 0.06545 | 4769.6223 | 500 | 1042.8327 | 1100 | 7.532 | 1.2853 | -0.17098 | 0.016299 | 0.028754 | 0.00047886 | 0.052112 | 0.00070317 | 0 | 0.15 | 0.44583 | 6 | 9.4947 | 2.7853 | 8.2094 | -3.4947 | -12.7311 | -0.57872 | 1.0993 | 1.0993 | 0.1593 | 0.22 | 7.9 | 0
0.33 | -144.1414 | 0.06545 | 4625.0883 | 484.8485 | 1070.8142 | 1126.5625 | 8.0909 | 1.3255 | -0.17633 | 0.017317 | 0.032489 | 0.00046757 | 0.050869 | 0.000776 | 0 | 0.15 | 0.44583 | 6 | 10.0964 | 2.8255 | 8.7709 | -4.0964 | -12.7713 | -0.6298 | 1.0993 | 1.0993 | 0.14006 | 0.22 | 7.9 | 0
0.34 | -144.1414 | 0.06545 | 4489.0563 | 470.5882 | 1098.9111 | 1153.3021 | 8.7057 | 1.3656 | -0.18167 | 0.018365 | 0.036574 | 0.00045673 | 0.049676 | 0.00085367 | 0 | 0.15 | 0.44583 | 6 | 10.7543 | 2.8656 | 9.3887 | -4.7543 | -12.8115 | -0.69363 | 1.0993 | 1.0993 | 0.12157 | 0.22 | 7.9 | 0
0.35 | -144.1414 | 0.06545 | 4360.7976 | 457.1429 | 1127.1149 | 1180.2068 | 9.3915 | 1.4058 | -0.18701 | 0.019442 | 0.041032 | 0.00044632 | 0.048531 | 0.00093638 | 0 | 0.15 | 0.44583 | 6 | 11.4836 | 2.9058 | 10.0778 | -5.4836 | -12.8516 |  | 1.0993 | 1.0993 | 0.10382 | 0.22 | 7.9 | 0
0.82077
Notes
See"Notes" page

## 850nm_50MMF
Spreadsheet by Del Hanson, David Cunningham, Piers Dawe, Agilent Technologies | [9 empty] | Case: | 850nm |  | 50MMF | 2000-03-02 |  | Rev. | v2
Input= | Bold | [6 empty] | Target reach | 0.5 | km |  |  |  | Tb= | 720 | ps
|  |  | BWm(MHz*km)= | 400 |  |  |  | L_start= | 0.4 | km |  |  |  | C_att= | 1
Uc(nm)= | 830 |  | So(ps/nm^2*km)= | 0.11 |  |  |  | L_inc= | 0.01 | km |  |  |  | Ts(10-90)= | 394.68 | ps | P: Power Budget
Uw(nm)= | 0.85 |  | Uo(nm)= | 1320 |  |  |  | C1= | 480 | ns.MHz |  |  |  | RIN_Coef= | 0.55 |  | C: Connection Loss
Spec ER= | 9 | dB | Atten= | 3.5 | dB/km at 850 nm |  |  | Q= | 7.037 |  |  |  |  | Rate (MBd)= | 1388.8889
Ts(20-80)= | 260 | ps | Base Rate= | 1250 | MBd |  |  | TP4 Eye Opening= | 200 | ps |  |  |  | Effective Rate (MBd)= | 1388.8889 |  |  | Margin | 0.040967 | dB at target 0.5 km
RIN= | -117 | dB/Hz | Rec_BW= | 1000 | MHz |  |  | DCD_DJ(ps)= | 80 |  |  |  |  | Effective Rec Eye(UI)= | 0.27778 |  |  | Attenuation | 3.7488 | dB/km at 830 nm
MPN, k= | 0.8 |  | Power Budget P (dB)= | 7.5 |  |  |  | Min Launch Pwr(dBm)= | -9.5 |  |  |  |  | Rec Eye(UI)= | 0.27778 |  |  | T_rx | 350 | ps
MN (dB)= | 0.3 |  | Connections C (dB)= | 1.5 |  |  |  | Test Source ER (dB)= | 9 |  |  |  |  | Ptot -(P-C)= | 1.6424 | dB @ Lmax |  | ISI_TP4_Rx | 0.89672 | no units |  |  | Stressed
[8 empty] | RMS Baseline wander S.D.= | 0 | fraction of 1/2 eye |  |  |  | P_BLW(no ISI)= | 0 | dB |  | P_BLW | 0 | dB |  |  | Receiver | Link | Spec | Test | ISI & TP4
L | D1 | D2 | BWcd | BWm | Te | Tc | Pisi | Patt | Beta | SDmpn | Pmpn | V_rin | Prin | Pcross | Per | Pmn | R. Eye | P-C | Ptotal | Ch IL | LP Pen | Margin | Sensitivity | Margin | Ext R | Source | closed eye |  |  | (for margin
(km) | (ps/(nm.km)) | (ps/(nm.km)) | (MHz) | (MHz) | (ps) | (ps) | (dB) | (dB) |  |  | (dB) |  | (dB) | (dB) | (dB) | (dB) | (dB) | (dB) | (dB) | (dB) | (dB) | (dB) | (dBm) | (dB/10 m) | (dB) | ER(dB) | (no units) | (for graph) | Target | at taget L)
0.002 | -123.1889 | 0.06545 | 892937.6132 | 200000 | 394.68 | 527.5152 | 0.61124 | 0.0074977 | -0.00091331 | 4.7186e-07 | 2.3941e-11 |  |  | 0 | 0 | 0.3 | 0.44583 | 6 | 1.3646 | 1.5075 | 1.3571 | 4.6354 | -11.4533 |  | 1.0993 | 1.0993 | 0.78396
0.4 | -123.1889 | 0.06545 | 4464.6881 | 1000 | 630.659 | 721.2702 | 2.204 | 1.4995 | -0.18266 | 0.018563 | 0.037372 | 0.00073031 | 0.079985 | 0.0014149 | 0 | 0.3 | 0.44583 | 6 | 4.5681 | 2.9995 | 3.0686 | 1.4319 | -12.9454 |  | 1.0993 | 1.0993 | 0.54327 | 0.5 | 0 | 0
0.41 | -123.1889 | 0.06545 | 4355.7932 | 975.6098 | 640.2967 | 729.7122 | 2.2903 | 1.537 | -0.18723 | 0.019486 | 0.041219 | 0.00072186 | 0.079043 | 0.0015432 | 0 | 0.3 | 0.44583 | 6 | 4.695 | 3.037 | 3.158 | 1.305 | -12.9829 | -0.1282 | 1.0993 | 1.0993 | 0.53258 | 0.5 | 7.9 | 0
0.42 | -123.1889 | 0.06545 | 4252.0839 | 952.381 | 650.0242 | 738.2625 | 2.379 | 1.5745 | -0.19179 | 0.020431 | 0.045355 | 0.0007135 | 0.078111 | 0.0016793 | 0 | 0.3 | 0.44583 | 6 | 4.8245 | 3.0745 | 3.25 | 1.1755 | -13.0203 | -0.13088 | 1.0993 | 1.0993 | 0.52181 | 0.5 | 7.9 | 0
0.43 | -123.1889 | 0.06545 | 4153.1982 | 930.2326 | 659.8375 | 746.9174 | 2.4701 | 1.612 | -0.19636 | 0.021396 | 0.049795 | 0.00070523 | 0.077189 | 0.0018235 | 0 | 0.3 | 0.44583 | 6 | 4.9567 | 3.112 | 3.3447 | 1.0433 | -13.0578 | -0.13357 | 1.0993 | 1.0993 | 0.51098 | 0.5 | 7.9 | 0
0.44 | -123.1889 | 0.06545 | 4058.8073 | 909.0909 | 669.7328 | 755.6732 | 2.5635 | 1.6495 | -0.20093 | 0.022383 | 0.054552 | 0.00069706 | 0.076279 | 0.0019759 | 0 | 0.3 | 0.44583 | 6 | 5.0917 | 3.1495 | 3.4422 | 0.90835 | -13.0953 | -0.13628 | 1.0993 | 1.0993 | 0.50011 | 0.5 | 7.9 | 0
0.45 | -123.1889 | 0.06545 | 3968.6116 | 888.8889 | 679.7065 | 764.5266 | 2.6593 | 1.687 | -0.20549 | 0.02339 | 0.059642 | 0.00068899 | 0.07538 | 0.002137 | 0 | 0.3 | 0.44583 | 6 | 5.2293 | 3.187 | 3.5423 | 0.77071 | -13.1328 | -0.139 | 1.0993 | 1.0993 | 0.4892 | 0.5 | 7.9 | 0
0.46 | -123.1889 | 0.06545 | 3882.3374 | 869.5652 | 689.7553 | 773.4742 | 2.7575 | 1.7245 | -0.21006 | 0.024419 | 0.065082 | 0.00068102 | 0.074493 | 0.002307 | 0 | 0.3 | 0.44583 | 6 | 5.3697 | 3.2245 | 3.6452 | 0.63034 | -13.1703 | -0.14175 | 1.0993 | 1.0993 | 0.47826 | 0.5 | 7.9 | 0
0.47 | -123.1889 | 0.06545 | 3799.7345 | 851.0638 | 699.8759 | 782.5128 | 2.858 | 1.762 | -0.21463 | 0.025467 | 0.070886 | 0.00067315 | 0.073618 | 0.0024862 | 0 | 0.3 | 0.44583 | 6 | 5.5128 | 3.262 | 3.7508 | 0.48721 | -13.2078 | -0.14453 | 1.0993 | 1.0993 | 0.46732 | 0.5 | 7.9 | 0
0.48 | -123.1889 | 0.06545 | 3720.5734 | 833.3333 | 710.0651 | 791.6391 | 2.9609 | 1.7994 | -0.21919 | 0.026536 | 0.077072 | 0.00066539 | 0.072755 | 0.0026748 | 0 | 0.3 | 0.44583 | 6 | 5.6587 | 3.2994 | 3.8593 | 0.34129 | -13.2453 | -0.14733 | 1.0993 | 1.0993 | 0.45638 | 0.5 | 7.9 | 0
0.49 | -123.1889 | 0.06545 | 3644.6433 | 816.3265 | 720.3202 | 800.8503 | 3.0663 | 1.8369 | -0.22376 | 0.027626 | 0.083656 | 0.00065774 | 0.071904 | 0.0028733 | 0 | 0.3 | 0.44583 | 6 | 5.8074 | 3.3369 | 3.9705 | 0.19255 | -13.2828 | -0.15016 | 1.0993 | 1.0993 | 0.44544 | 0.5 | 7.9 | 0
0.5 | -123.1889 | 0.06545 | 3571.7505 | 800 | 730.6384 | 810.1434 | 3.174 | 1.8744 | -0.22833 | 0.028735 | 0.090657 | 0.00065019 | 0.071065 | 0.003082 | 0 | 0.3 | 0.44583 | 6 | 5.959 | 3.3744 | 4.0846 | 0.040967 | -13.3203 | -0.15303 | 1.0993 | 1.0993 | 0.43453 | 0.5 | 7.9 | 0.040967
0.51 | -123.1889 | 0.06545 | 3501.7161 | 784.3137 | 741.0169 | 819.5157 | 3.2841 | 1.9119 | -0.23289 | 0.029865 | 0.098092 | 0.00064276 | 0.070239 | 0.0033013 | 0 | 0.3 | 0.44583 | 6 | 6.1135 | 3.4119 | 4.2016 | -0.1135 | -13.3577 | -0.15594 | 1.0993 | 1.0993 | 0.42365 | 0.5 | 7.9 | 0
0.52 | -123.1889 | 0.06545 | 3434.3754 | 769.2308 | 751.4533 | 828.9645 | 3.3967 | 1.9494 | -0.23746 | 0.031015 | 0.10598 | 0.00063543 | 0.069426 | 0.0035314 | 0 | 0.3 | 0.44583 | 6 | 6.2709 | 3.4494 | 4.3215 | -0.2709 | -13.3952 | -0.15889 | 1.0993 | 1.0993 | 0.4128 | 0.5 | 7.9 | 0
0.53 | -123.1889 | 0.06545 | 3369.5759 | 754.717 | 761.9453 | 838.4871 | 3.5118 | 1.9869 | -0.24203 | 0.032184 | 0.11434 | 0.00062821 | 0.068625 | 0.0037729 | 0 | 0.3 | 0.44583 | 6 | 6.4313 | 3.4869 | 4.4444 | -0.43128 | -13.4327 | -0.16189 | 1.0993 | 1.0993 | 0.40201 | 0.5 | 7.9 | 0
0.54 | -123.1889 | 0.06545 | 3307.1763 | 740.7407 | 772.4905 | 848.0811 | 3.6294 | 2.0244 | -0.24659 | 0.033373 | 0.12319 | 0.00062111 | 0.067836 | 0.0040261 | 0 | 0.3 | 0.44583 | 6 | 6.5947 | 3.5244 | 4.5703 | -0.59468 | -13.4702 | -0.16494 | 1.0993 | 1.0993 | 0.39127 | 0.5 | 7.9 | 0
0.55 | -123.1889 | 0.06545 | 3247.0459 | 727.2727 | 783.0869 | 857.7442 | 3.7496 | 2.0619 | -0.25116 | 0.034582 | 0.13256 | 0.00061411 | 0.06706 | 0.0042914 | 0 | 0.3 | 0.44583 | 6 | 6.7612 | 3.5619 | 4.6993 | -0.76117 | -13.5077 | -0.16806 | 1.0993 | 1.0993 | 0.38059 | 0.5 | 7.9 | 0
0.56 | -123.1889 | 0.06545 | 3189.0629 | 714.2857 | 793.7323 | 867.4739 | 3.8723 | 2.0993 | -0.25573 | 0.03581 | 0.14246 | 0.00060722 | 0.066296 | 0.0045695 | 0 | 0.3 | 0.44583 | 6 | 6.9308 | 3.5993 | 4.8315 | -0.9308 | -13.5452 | -0.17124 | 1.0993 | 1.0993 | 0.36999 | 0.5 | 7.9 | 0
0.57 | -123.1889 | 0.06545 | 3133.1144 | 701.7544 | 804.4248 | 877.268 | 3.9977 | 2.1368 | -0.26029 | 0.037057 | 0.15292 | 0.00060044 | 0.065545 | 0.0048607 | 0 | 0.3 | 0.44583 | 6 | 7.1037 | 3.6368 | 4.9668 | -1.1037 | -13.5827 | -0.1745 | 1.0993 | 1.0993 | 0.35946 | 0.5 | 7.9 | 0
0.58 | -123.1889 | 0.06545 | 3079.0952 | 689.6552 | 815.1625 | 887.1246 | 4.1257 | 2.1743 | -0.26486 | 0.038323 | 0.16396 | 0.00059377 | 0.064806 | 0.0051656 | 0 | 0.3 | 0.44583 | 6 | 7.2798 | 3.6743 | 5.1055 | -1.2798 | -13.6202 | -0.17784 | 1.0993 | 1.0993 | 0.34902 | 0.5 | 7.9 | 0
0.59 | -123.1889 | 0.06545 | 3026.9072 | 677.9661 | 825.9438 | 897.0414 | 4.2565 | 2.2118 | -0.26943 | 0.039608 | 0.17561 | 0.00058721 | 0.064079 | 0.0054847 | 0 | 0.3 | 0.44583 | 6 | 7.4593 | 3.7118 | 5.2475 | -1.4593 | -13.6576 | -0.18127 | 1.0993 | 1.0993 | 0.33866 | 0.5 | 7.9 | 0
0.6 | -123.1889 | 0.06545 | 2976.4587 | 666.6667 | 836.7669 | 907.0165 | 4.3902 | 2.2493 | -0.27399 | 0.040912 | 0.18788 | 0.00058075 | 0.063363 | 0.0058188 | 0 | 0.3 | 0.44583 | 6 | 7.6424 | 3.7493 | 5.3931 | -1.6424 | -13.6951 |  | 1.0993 | 1.0993 | 0.3284 | 0.5 | 7.9 | 0
0.040967
Notes
See"Notes" page

## 1300nm_62MMF
Spreadsheet by Del Hanson, David Cunningham, Piers Dawe, Agilent Technologies | [9 empty] | Case: | 1300nm |  | 62MMF | 2000-03-02 |  | Rev. | v2
Input= | Bold | [6 empty] | Target reach | 0.55 | km |  |  |  | Tb= | 720 | ps
|  |  | BWm(MHz*km)= | 500 |  |  |  | L_start= | 0.4 | km |  |  |  | C_att= | 1
Uc(nm)= | 1270 |  | So(ps/nm^2*km)= | 0.11 |  |  |  | L_inc= | 0.01 | km |  |  |  | Ts(10-90)= | 394.68 | ps | P: Power Budget
Uw(nm)= | 4 |  | Uo(nm)= | 1365 |  |  |  | C1= | 480 | ns.MHz |  |  |  | RIN_Coef= | 0.7 |  | C: Connection Loss
Spec ER= | 9 | dB | Atten= | 1.5 | dB/km at 1300 nm |  |  | Q= | 7.037 |  |  |  |  | Rate (MBd)= | 1388.8889
Ts(20-80)= | 260 | ps | Base Rate= | 1250 | MBd |  |  | TP4 Eye Opening= | 200 | ps |  |  |  | Effective Rate (MBd)= | 1388.8889 |  |  | Margin | 1.6565 | dB at target 0.55 km
RIN= | -120 | dB/Hz | Rec_BW= | 1000 | MHz |  |  | DCD_DJ(ps)= | 80 |  |  |  |  | Effective Rec Eye(UI)= | 0.27778 |  |  | Attenuation | 1.5423 | dB/km at 1270 nm
MPN, k= | 0.8 |  | Power Budget P (dB)= | 7.5 |  |  |  | Min Launch Pwr(dBm)= | -11.5 |  |  |  |  | Rec Eye(UI)= | 0.27778 |  |  | T_rx | 350 | ps
MN (dB)= | 0.5 |  | Connections C (dB)= | 1.5 |  |  |  | Test Source ER (dB)= | 9 |  |  |  |  | Ptot -(P-C)= | -1.1956 | dB @ Lmax |  | ISI_TP4_Rx | 0.89672 | no units |  |  | Stressed
[8 empty] | RMS Baseline wander S.D.= | 0 | fraction of 1/2 eye |  |  |  | P_BLW(no ISI)= | 0 | dB |  | P_BLW | 0 | dB |  |  | Receiver | Link | Spec | Test | ISI & TP4
L | D1 | D2 | BWcd | BWm | Te | Tc | Pisi | Patt | Beta | SDmpn | Pmpn | V_rin | Prin | Pcross | Per | Pmn | R. Eye | P-C | Ptotal | Ch IL | LP Pen | Margin | Sensitivity | Margin | Ext R | Source | closed eye |  |  | (for margin
(km) | (ps/(nm.km)) | (ps/(nm.km)) | (MHz) | (MHz) | (ps) | (ps) | (dB) | (dB) |  |  | (dB) |  | (dB) | (dB) | (dB) | (dB) | (dB) | (dB) | (dB) | (dB) | (dB) | (dB) | (dBm) | (dB/10 m) | (dB) | ER(dB) | (no units) | (for graph) | Target | at taget L)
0.002 | -11.6821 | 0.308 | 2000228.3938 | 250000 | 394.68 | 527.5152 | 0.61124 | 0.0030847 | -0.00040758 | 9.397e-08 | 9.4986e-13 |  |  | 0 | 0 | 0.5 | 0.44583 | 6 | 1.5602 | 1.5031 | 1.5571 | 4.4398 | -13.4489 |  | 1.0993 | 1.0993 | 0.78396
0.4 | -11.6821 | 0.308 | 10001.142 | 1250 | 552.7493 | 654.2414 | 1.5638 | 0.61694 | -0.081515 | 0.0037464 | 0.0015097 | 0.00051357 | 0.055939 | 3.9411e-05 | 0 | 0.5 | 0.44583 | 6 | 3.1841 | 2.1169 | 2.5671 | 2.8159 | -14.0628 |  | 1.0993 | 1.0993 | 0.62956 | 0.55 | 0 | 0
0.41 | -11.6821 | 0.308 | 9757.2117 | 1219.5122 | 559.5653 | 660.0101 | 1.6156 | 0.63236 | -0.083553 | 0.0039354 | 0.001666 | 0.00050908 | 0.055444 | 4.3101e-05 | 0 | 0.5 | 0.44583 | 6 | 3.251 | 2.1324 | 2.6186 | 2.749 | -14.0782 | -0.067621 | 1.0993 | 1.0993 | 0.62209 | 0.55 | 7.9 | 0
0.42 | -11.6821 | 0.308 | 9524.8971 | 1190.4762 | 566.4646 | 665.8694 | 1.6689 | 0.64779 | -0.085591 | 0.004129 | 0.001834 | 0.0005046 | 0.054949 | 4.7022e-05 | 0 | 0.5 | 0.44583 | 6 | 3.3193 | 2.1478 | 2.6715 | 2.6807 | -14.0936 | -0.06911 | 1.0993 | 1.0993 | 0.61451 | 0.55 | 7.9 | 0
0.43 | -11.6821 | 0.308 | 9303.3879 | 1162.7907 | 573.4441 | 671.817 | 1.7236 | 0.66321 | -0.087629 | 0.0043272 | 0.0020144 | 0.00050014 | 0.054457 | 5.118e-05 | 0 | 0.5 | 0.44583 | 6 | 3.3892 | 2.1632 | 2.726 | 2.6108 | -14.109 | -0.070599 | 1.0993 | 1.0993 | 0.60681 | 0.55 | 7.9 | 0
0.44 | -11.6821 | 0.308 | 9091.9472 | 1136.3636 | 580.5009 | 677.8505 | 1.7798 | 0.67863 | -0.089667 | 0.0045299 | 0.0022077 | 0.00049568 | 0.053966 | 5.5582e-05 | 0 | 0.5 | 0.44583 | 6 | 3.4605 | 2.1786 | 2.7819 | 2.5395 | -14.1245 | -0.072089 | 1.0993 | 1.0993 | 0.59901 | 0.55 | 7.9 | 0
0.45 | -11.6821 | 0.308 | 8889.904 | 1111.1111 | 587.6322 | 683.9676 | 1.8375 | 0.69406 | -0.091705 | 0.0047373 | 0.0024145 | 0.00049125 | 0.053477 | 6.0236e-05 | 0 | 0.5 | 0.44583 | 6 | 3.5334 | 2.1941 | 2.8393 | 2.4666 | -14.1399 | -0.073578 | 1.0993 | 1.0993 | 0.59111 | 0.55 | 7.9 | 0
0.46 | -11.6821 | 0.308 | 8696.6452 | 1086.9565 | 594.8354 | 690.1661 | 1.8967 | 0.70948 | -0.093742 | 0.0049493 | 0.0026356 | 0.00048684 | 0.052991 | 6.5148e-05 | 0 | 0.5 | 0.44583 | 6 | 3.6077 | 2.2095 | 2.8982 | 2.3923 | -14.1553 | -0.075067 | 1.0993 | 1.0993 | 0.58311 | 0.55 | 7.9 | 0
0.47 | -11.6821 | 0.308 | 8511.6102 | 1063.8298 | 602.1079 | 696.4438 | 1.9573 | 0.7249 | -0.09578 | 0.0051658 | 0.0028714 | 0.00048245 | 0.052508 | 7.0326e-05 | 0 | 0.5 | 0.44583 | 6 | 3.6835 | 2.2249 | 2.9586 | 2.3165 | -14.1707 | -0.076556 | 1.0993 | 1.0993 | 0.57503 | 0.55 | 7.9 | 0
0.48 | -11.6821 | 0.308 | 8334.285 | 1041.6667 | 609.4472 | 702.7987 | 2.0194 | 0.74033 | -0.097818 | 0.0053869 | 0.0031226 | 0.00047809 | 0.052027 | 7.5775e-05 | 0 | 0.5 | 0.44583 | 6 | 3.7608 | 2.2403 | 3.0205 | 2.2392 | -14.1862 | -0.078043 | 1.0993 | 1.0993 | 0.56686 | 0.55 | 7.9 | 0
0.49 | -11.6821 | 0.308 | 8164.1975 | 1020.4082 | 616.851 | 709.2285 | 2.083 | 0.75575 | -0.099856 | 0.0056126 | 0.0033899 | 0.00047375 | 0.05155 | 8.1503e-05 | 0 | 0.5 | 0.44583 | 6 | 3.8396 | 2.2558 | 3.0838 | 2.1604 | -14.2016 | -0.07953 | 1.0993 | 1.0993 | 0.55862 | 0.55 | 7.9 | 0
0.5 | -11.6821 | 0.308 | 8000.9136 | 1000 | 624.3168 | 715.7314 | 2.148 | 0.77117 | -0.10189 | 0.0058428 | 0.003674 | 0.00046945 | 0.051076 | 8.7517e-05 | 0 | 0.5 | 0.44583 | 6 | 3.9198 | 2.2712 | 3.1487 | 2.0802 | -14.217 | -0.081016 | 1.0993 | 1.0993 | 0.55032 | 0.55 | 7.9 | 0
0.51 | -11.6821 | 0.308 | 7844.0329 | 980.3922 | 631.8426 | 722.3054 | 2.2145 | 0.7866 | -0.10393 | 0.0060775 | 0.0039754 | 0.00046518 | 0.050606 | 9.3822e-05 | 0 | 0.5 | 0.44583 | 6 | 4.0016 | 2.2866 | 3.215 | 1.9984 | -14.2324 | -0.082501 | 1.0993 | 1.0993 | 0.54196 | 0.55 | 7.9 | 0
0.52 | -11.6821 | 0.308 | 7693.1861 | 961.5385 | 639.4262 | 728.9484 | 2.2825 | 0.80202 | -0.10597 | 0.0063169 | 0.004295 | 0.00046094 | 0.050139 | 0.00010043 | 0 | 0.5 | 0.44583 | 6 | 4.0848 | 2.302 | 3.2828 | 1.9152 | -14.2479 | -0.083987 | 1.0993 | 1.0993 | 0.53354 | 0.55 | 7.9 | 0
0.53 | -11.6821 | 0.308 | 7548.0317 | 943.3962 | 647.0655 | 735.6587 | 2.3519 | 0.81745 | -0.10801 | 0.0065607 | 0.0046334 | 0.00045673 | 0.049676 | 0.00010734 | 0 | 0.5 | 0.44583 | 6 | 4.1696 | 2.3174 | 3.3521 | 1.8304 | -14.2633 | -0.085472 | 1.0993 | 1.0993 | 0.52508 | 0.55 | 7.9 | 0
0.54 | -11.6821 | 0.308 | 7408.2533 | 925.9259 | 654.7587 | 742.4345 | 2.4228 | 0.83287 | -0.11005 | 0.0068091 | 0.0049913 | 0.00045257 | 0.049218 | 0.00011456 | 0 | 0.5 | 0.44583 | 6 | 4.2558 | 2.3329 | 3.4229 | 1.7442 | -14.2787 | -0.086958 | 1.0993 | 1.0993 | 0.51658 | 0.55 | 7.9 | 0
0.55 | -11.6821 | 0.308 | 7273.5578 | 909.0909 | 662.5038 | 749.2739 | 2.4951 | 0.84829 | -0.11208 | 0.0070621 | 0.0053695 | 0.00044843 | 0.048764 | 0.0001221 | 0 | 0.5 | 0.44583 | 6 | 4.3435 | 2.3483 | 3.4952 | 1.6565 | -14.2941 | -0.088445 | 1.0993 | 1.0993 | 0.50805 | 0.55 | 7.9 | 1.6565
0.56 | -11.6821 | 0.308 | 7143.6728 | 892.8571 | 670.2991 | 756.1752 | 2.5689 | 0.86372 | -0.11412 | 0.0073195 | 0.0057686 | 0.00044434 | 0.048314 | 0.00012996 | 0 | 0.5 | 0.44583 | 6 | 4.4327 | 2.3637 | 3.569 | 1.5673 | -14.3095 | -0.089934 | 1.0993 | 1.0993 | 0.49949 | 0.55 | 7.9 | 0
0.57 | -11.6821 | 0.308 | 7018.3452 | 877.193 | 678.1428 | 763.1367 | 2.6442 | 0.87914 | -0.11616 | 0.0075815 | 0.0061895 | 0.00044029 | 0.047868 | 0.00013816 | 0 | 0.5 | 0.44583 | 6 | 4.5234 | 2.3791 | 3.6442 | 1.4766 | -14.325 | -0.091425 | 1.0993 | 1.0993 | 0.4909 | 0.55 | 7.9 | 0
0.58 | -11.6821 | 0.308 | 6897.3393 | 862.069 | 686.0332 | 770.1569 | 2.7209 | 0.89456 | -0.1182 | 0.007848 | 0.006633 | 0.00043627 | 0.047427 | 0.00014669 | 0 | 0.5 | 0.44583 | 6 | 4.6155 | 2.3946 | 3.721 | 1.3845 | -14.3404 | -0.092919 | 1.0993 | 1.0993 | 0.48231 | 0.55 | 7.9 | 0
0.59 | -11.6821 | 0.308 | 6780.4352 | 847.4576 | 693.9688 | 777.234 | 2.7991 | 0.90999 | -0.12023 | 0.008119 | 0.0070997 | 0.0004323 | 0.04699 | 0.00015557 | 0 | 0.5 | 0.44583 | 6 | 4.7092 | 2.41 | 3.7992 | 1.2908 | -14.3558 | -0.094418 | 1.0993 | 1.0993 | 0.4737 | 0.55 | 7.9 | 0
0.6 | -11.6821 | 0.308 | 6667.428 | 833.3333 | 701.9481 | 784.3667 | 2.8788 | 0.92541 | -0.12227 | 0.0083944 | 0.0075905 | 0.00042837 | 0.046558 | 0.0001648 | 0 | 0.5 | 0.44583 | 6 | 4.8044 | 2.4254 | 3.879 | 1.1956 | -14.3712 |  | 1.0993 | 1.0993 | 0.46509 | 0.55 | 7.9 | 0
1.6565
Notes
See"Notes" page

## 1300nm_50MMF
Spreadsheet by Del Hanson, David Cunningham, Piers Dawe, Agilent Technologies | [9 empty] | Case: | 1300nm |  | 50MMF | 2000-03-02 |  | Rev. | v2
Input= | Bold | [6 empty] | Target reach | 0.55 | km |  |  |  | Tb= | 720 | ps
|  |  | BWm(MHz*km)= | 400 |  |  |  | L_start= | 0.4 | km |  |  |  | C_att= | 1
Uc(nm)= | 1270 |  | So(ps/nm^2*km)= | 0.11 |  |  |  | L_inc= | 0.01 | km |  |  |  | Ts(10-90)= | 394.68 | ps | P: Power Budget
Uw(nm)= | 4 |  | Uo(nm)= | 1320 |  |  |  | C1= | 480 | ns.MHz |  |  |  | RIN_Coef= | 0.7 |  | C: Connection Loss
Spec ER= | 9 | dB | Atten= | 1.5 | dB/km at 1300 nm |  |  | Q= | 7.037 |  |  |  |  | Rate (MBd)= | 1388.8889
Ts(20-80)= | 260 | ps | Base Rate= | 1250 | MBd |  |  | TP4 Eye Opening= | 200 | ps |  |  |  | Effective Rate (MBd)= | 1388.8889 |  |  | Margin | 0.064102 | dB at target 0.55 km
RIN= | -120 | dB/Hz | Rec_BW= | 1000 | MHz |  |  | DCD_DJ(ps)= | 80 |  |  |  |  | Effective Rec Eye(UI)= | 0.27778 |  |  | Attenuation | 1.5423 | dB/km at 1270 nm
MPN, k= | 0.8 |  | Power Budget P (dB)= | 7.5 |  |  |  | Min Launch Pwr(dBm)= | -11.5 |  |  |  |  | Rec Eye(UI)= | 0.27778 |  |  | T_rx | 350 | ps
MN (dB)= | 1 |  | Connections C (dB)= | 1.5 |  |  |  | Test Source ER (dB)= | 9 |  |  |  |  | Ptot -(P-C)= | 0.61936 | dB @ Lmax |  | ISI_TP4_Rx | 0.89672 | no units |  |  | Stressed
[8 empty] | RMS Baseline wander S.D.= | 0 | fraction of 1/2 eye |  |  |  | P_BLW(no ISI)= | 0 | dB |  | P_BLW | 0 | dB |  |  | Receiver | Link | Spec | Test | ISI & TP4
L | D1 | D2 | BWcd | BWm | Te | Tc | Pisi | Patt | Beta | SDmpn | Pmpn | V_rin | Prin | Pcross | Per | Pmn | R. Eye | P-C | Ptotal | Ch IL | LP Pen | Margin | Sensitivity | Margin | Ext R | Source | closed eye |  |  | (for margin
(km) | (ps/(nm.km)) | (ps/(nm.km)) | (MHz) | (MHz) | (ps) | (ps) | (dB) | (dB) |  |  | (dB) |  | (dB) | (dB) | (dB) | (dB) | (dB) | (dB) | (dB) | (dB) | (dB) | (dB) | (dBm) | (dB/10 m) | (dB) | ER(dB) | (no units) | (for graph) | Target | at taget L)
0.002 | -5.8334 | 0.308 | 4001515.0083 | 200000 | 394.68 | 527.5152 | 0.61124 | 0.0030847 | -0.00020352 | 2.3431e-08 | 5.9788e-14 |  |  | 0 | 0 | 1 | 0.44583 | 6 | 2.0602 | 1.5031 | 2.0571 | 3.9398 | -13.4489 |  | 1.0993 | 1.0993 | 0.78396
0.4 | -5.8334 | 0.308 | 20007.575 | 1000 | 621.8906 | 713.616 | 2.1268 | 0.61694 | -0.040704 | 0.00093647 | 9.4304e-05 | 0.00047084 | 0.051229 | 2.2513e-06 | 0 | 1 | 0.44583 | 6 | 4.2409 | 2.1169 | 3.6239 | 1.7591 | -14.0628 |  | 1.0993 | 1.0993 | 0.55302 | 0.55 | 0 | 0
0.41 | -5.8334 | 0.308 | 19519.5854 | 975.6098 | 631.2218 | 721.7624 | 2.209 | 0.63236 | -0.041722 | 0.00098384 | 0.00010409 | 0.00046553 | 0.050644 | 2.4561e-06 | 0 | 1 | 0.44583 | 6 | 4.3379 | 2.1324 | 3.7056 | 1.6621 | -14.0782 | -0.098194 | 1.0993 | 1.0993 | 0.54265 | 0.55 | 7.9 | 0
0.42 | -5.8334 | 0.308 | 19054.8334 | 952.381 | 640.6425 | 730.0157 | 2.2934 | 0.64779 | -0.042739 | 0.0010324 | 0.00011461 | 0.00046026 | 0.050065 | 2.6731e-06 | 0 | 1 | 0.44583 | 6 | 4.4373 | 2.1478 | 3.7895 | 1.5627 | -14.0936 | -0.10046 | 1.0993 | 1.0993 | 0.5322 | 0.55 | 7.9 | 0
0.43 | -5.8334 | 0.308 | 18611.6977 | 930.2326 | 650.1488 | 738.3722 | 2.3802 | 0.66321 | -0.043757 | 0.0010821 | 0.00012591 | 0.00045506 | 0.049492 | 2.9027e-06 | 0 | 1 | 0.44583 | 6 | 4.5388 | 2.1632 | 3.8756 | 1.4612 | -14.109 | -0.10272 | 1.0993 | 1.0993 | 0.52167 | 0.55 | 7.9 | 0
0.44 | -5.8334 | 0.308 | 18188.7046 | 909.0909 | 659.7369 | 746.8285 | 2.4692 | 0.67863 | -0.044775 | 0.0011329 | 0.00013802 | 0.0004499 | 0.048925 | 3.1452e-06 | 0 | 1 | 0.44583 | 6 | 4.6427 | 2.1786 | 3.9641 | 1.3573 | -14.1245 | -0.10498 | 1.0993 | 1.0993 | 0.51109 | 0.55 | 7.9 | 0
0.45 | -5.8334 | 0.308 | 17784.5111 | 888.8889 | 669.4033 | 755.3812 | 2.5604 | 0.69406 | -0.045792 | 0.001185 | 0.00015099 | 0.00044481 | 0.048365 | 3.4009e-06 | 0 | 1 | 0.44583 | 6 | 4.7488 | 2.1941 | 4.0547 | 1.2512 | -14.1399 | -0.10724 | 1.0993 | 1.0993 | 0.50047 | 0.55 | 7.9 | 0
0.46 | -5.8334 | 0.308 | 17397.8913 | 869.5652 | 679.1447 | 764.0271 | 2.6539 | 0.70948 | -0.04681 | 0.0012382 | 0.00016485 | 0.00043977 | 0.047811 | 3.6701e-06 | 0 | 1 | 0.44583 | 6 | 4.8572 | 2.2095 | 4.1477 | 1.1428 | -14.1553 | -0.10951 | 1.0993 | 1.0993 | 0.48981 | 0.55 | 7.9 | 0
0.47 | -5.8334 | 0.308 | 17027.7234 | 851.0638 | 688.9579 | 772.7632 | 2.7496 | 0.7249 | -0.047827 | 0.0012925 | 0.00017964 | 0.0004348 | 0.047265 | 3.9532e-06 | 0 | 1 | 0.44583 | 6 | 4.9678 | 2.2249 | 4.2429 | 1.0322 | -14.1707 | -0.11178 | 1.0993 | 1.0993 | 0.47913 | 0.55 | 7.9 | 0
0.48 | -5.8334 | 0.308 | 16672.9792 | 833.3333 | 698.8398 | 781.5863 | 2.8476 | 0.74033 | -0.048845 | 0.001348 | 0.00019541 | 0.00042989 | 0.046726 | 4.2506e-06 | 0 | 1 | 0.44583 | 6 | 5.0807 | 2.2403 | 4.3404 | 0.91926 | -14.1862 | -0.11406 | 1.0993 | 1.0993 | 0.46844 | 0.55 | 7.9 | 0
0.49 | -5.8334 | 0.308 | 16332.7143 | 816.3265 | 708.7877 | 790.4935 | 2.9479 | 0.75575 | -0.049863 | 0.0014047 | 0.00021219 | 0.00042505 | 0.046194 | 4.5625e-06 | 0 | 1 | 0.44583 | 6 | 5.1959 | 2.2558 | 4.4402 | 0.80406 | -14.2016 | -0.11635 | 1.0993 | 1.0993 | 0.45774 | 0.55 | 7.9 | 0
0.5 | -5.8334 | 0.308 | 16006.06 | 800 | 718.7987 | 799.4821 | 3.0505 | 0.77117 | -0.05088 | 0.0014626 | 0.00023003 | 0.00042027 | 0.045669 | 4.8892e-06 | 0 | 1 | 0.44583 | 6 | 5.3134 | 2.2712 | 4.5423 | 0.68657 | -14.217 | -0.11865 | 1.0993 | 1.0993 | 0.44706 | 0.55 | 7.9 | 0
0.51 | -5.8334 | 0.308 | 15692.2157 | 784.3137 | 728.8703 | 808.5493 | 3.1554 | 0.7866 | -0.051898 | 0.0015216 | 0.00024896 | 0.00041556 | 0.045151 | 5.2312e-06 | 0 | 1 | 0.44583 | 6 | 5.4332 | 2.2866 | 4.6466 | 0.56677 | -14.2324 | -0.12096 | 1.0993 | 1.0993 | 0.43639 | 0.55 | 7.9 | 0
0.52 | -5.8334 | 0.308 | 15390.4423 | 769.2308 | 739 | 817.6925 | 3.2626 | 0.80202 | -0.052916 | 0.0015817 | 0.00026904 | 0.00041091 | 0.044641 | 5.5886e-06 | 0 | 1 | 0.44583 | 6 | 5.5554 | 2.302 | 4.7533 | 0.44465 | -14.2479 | -0.1233 | 1.0993 | 1.0993 | 0.42575 | 0.55 | 7.9 | 0
0.53 | -5.8334 | 0.308 | 15100.0566 | 754.717 | 749.1854 | 826.9092 | 3.3721 | 0.81745 | -0.053933 | 0.0016431 | 0.00029031 | 0.00040633 | 0.044138 | 5.9619e-06 | 0 | 1 | 0.44583 | 6 | 5.6798 | 2.3174 | 4.8624 | 0.32018 | -14.2633 | -0.12565 | 1.0993 | 1.0993 | 0.41515 | 0.55 | 7.9 | 0
0.54 | -5.8334 | 0.308 | 14820.426 | 740.7407 | 759.4243 | 836.1969 | 3.484 | 0.83287 | -0.054951 | 0.0017056 | 0.00031282 | 0.00040182 | 0.043643 | 6.3513e-06 | 0 | 1 | 0.44583 | 6 | 5.8067 | 2.3329 | 4.9738 | 0.19334 | -14.2787 | -0.12804 | 1.0993 | 1.0993 | 0.40459 | 0.55 | 7.9 | 0
0.55 | -5.8334 | 0.308 | 14550.9637 | 727.2727 | 769.7145 | 845.5534 | 3.5983 | 0.84829 | -0.055968 | 0.0017692 | 0.00033661 | 0.00039737 | 0.043155 | 6.7571e-06 | 0 | 1 | 0.44583 | 6 | 5.9359 | 2.3483 | 5.0876 | 0.064102 | -14.2941 | -0.13045 | 1.0993 | 1.0993 | 0.39408 | 0.55 | 7.9 | 0.064102
0.56 | -5.8334 | 0.308 | 14291.125 | 714.2857 | 780.0541 | 854.9763 | 3.715 | 0.86372 | -0.056986 | 0.001834 | 0.00036172 | 0.00039299 | 0.042675 | 7.1797e-06 | 0 | 1 | 0.44583 | 6 | 6.0676 | 2.3637 | 5.2038 | -0.067564 | -14.3095 | -0.1329 | 1.0993 | 1.0993 | 0.38364 | 0.55 | 7.9 | 0
0.57 | -5.8334 | 0.308 | 14040.4035 | 701.7544 | 790.4411 | 864.4635 | 3.8341 | 0.87914 | -0.058004 | 0.0019 | 0.00038822 | 0.00038868 | 0.042202 | 7.6195e-06 | 0 | 1 | 0.44583 | 6 | 6.2017 | 2.3791 | 5.3226 | -0.2017 | -14.325 | -0.13539 | 1.0993 | 1.0993 | 0.37325 | 0.55 | 7.9 | 0
0.58 | -5.8334 | 0.308 | 13798.3276 | 689.6552 | 800.8735 | 874.0128 | 3.9558 | 0.89456 | -0.059021 | 0.0019671 | 0.00041614 | 0.00038443 | 0.041737 | 8.0766e-06 | 0 | 1 | 0.44583 | 6 | 6.3383 | 2.3946 | 5.4438 | -0.33834 | -14.3404 | -0.13792 | 1.0993 | 1.0993 | 0.36294 | 0.55 | 7.9 | 0
0.59 | -5.8334 | 0.308 | 13564.4577 | 677.9661 | 811.3498 | 883.6224 | 4.08 | 0.90999 | -0.060039 | 0.0020354 | 0.00044554 | 0.00038025 | 0.041278 | 8.5514e-06 | 0 | 1 | 0.44583 | 6 | 6.4775 | 2.41 | 5.5676 | -0.47755 | -14.3558 | -0.14051 | 1.0993 | 1.0993 | 0.35271 | 0.55 | 7.9 | 0
0.6 | -5.8334 | 0.308 | 13338.3834 | 666.6667 | 821.8682 | 893.2902 | 4.2068 | 0.92541 | -0.061056 | 0.0021049 | 0.00047647 | 0.00037614 | 0.040827 | 9.0442e-06 | 0 | 1 | 0.44583 | 6 | 6.6194 | 2.4254 | 5.694 | -0.61936 | -14.3712 |  | 1.0993 | 1.0993 | 0.34256 | 0.55 | 7.9 | 0
0.064102
Notes
See"Notes" page

## 1300nm_SMF
Spreadsheet by Del Hanson, David Cunningham, Piers Dawe, Agilent Technologies | [9 empty] | Case: | 1300nm |  | SMF | 2000-03-02 |  | Rev. | v2
Input= | Bold | [6 empty] | Target reach | 80 | km |  |  |  | Tb= | 735 | ps
|  |  | BWm(MHz*km)= | 1000000 |  |  |  | L_start= | 75 | km |  |  |  | C_att= | 0.2374
Uc(nm)= | 1285 |  | So(ps/nm^2*km)= | 0.093 |  |  |  | L_inc= | 0.5 | km |  |  |  | Ts(10-90)= | 394.68 | ps | P: Power Budget
Uw(nm)= | 0.03 |  | Uo(nm)= | 1300 |  |  |  | C1= | 480 | ns.MHz |  |  |  | RIN_Coef= | 0.7 |  | C: Connection Loss
Spec ER= | 9 | dB | Atten= | 0.3561 | dB/km at 1300 nm |  |  | Q= | 7.037 |  |  |  |  | Rate (MBd)= | 1360.5442
Ts(20-80)= | 260 | ps | Base Rate= | 1250 | MBd |  |  | TP4 Eye Opening= | 200 | ps |  |  |  | Effective Rate (MBd)= | 1360.5442 |  |  | Margin | 0.082932 | dB at target 80 km
RIN= | -120 | dB/Hz | Rec_BW= | 1000 | MHz |  |  | DCD_DJ(ps)= | 65 |  |  |  |  | Effective Rec Eye(UI)= | 0.27211 |  |  | Attenuation | 0.36079 | dB/km at 1285 nm
MPN, k= | 0.8 |  | Power Budget P (dB)= | 47 |  |  |  | Min Launch Pwr(dBm)= | -2 |  |  |  |  | Rec Eye(UI)= | 0.27211 |  |  | T_rx | 350 | ps
MN (dB)= | 0 |  | Connections C (dB)= | 17 |  |  |  | Test Source ER (dB)= | 9 |  |  |  |  | Ptot -(P-C)= | 1.722 | dB @ Lmax |  | ISI_TP4_Rx | 0.90174 | no units |  |  | Stressed
[8 empty] | RMS Baseline wander S.D.= | 0 | fraction of 1/2 eye |  |  |  | P_BLW(no ISI)= | 0 | dB |  | P_BLW | 0 | dB |  |  | Receiver | Link | Spec | Test | ISI & TP4
L | D1 | D2 | BWcd | BWm | Te | Tc | Pisi | Patt | Beta | SDmpn | Pmpn | V_rin | Prin | Pcross | Per | Pmn | R. Eye | P-C | Ptotal | Ch IL | LP Pen | Margin | Sensitivity | Margin | Ext R | Source | closed eye |  |  | (for margin
(km) | (ps/(nm.km)) | (ps/(nm.km)) | (MHz) | (MHz) | (ps) | (ps) | (dB) | (dB) |  |  | (dB) |  | (dB) | (dB) | (dB) | (dB) | (dB) | (dB) | (dB) | (dB) | (dB) | (dB) | (dBm) | (dB/10 m) | (dB) | ER(dB) | (no units) | (for graph) | Target | at taget L)
0.002 | -1.4196 | 0.001953 | 2195426197.3579 | 500000000 | 394.68 | 527.5152 | 0.54899 | 0.00072158 | -3.6389e-07 | 7.4925e-14 | 0 |  |  | 0 | 0 | 0 | 0.42727 | 30 | 0.97698 | 17.0007 | 0.97626 | 29.023 | -19.428 |  | 1.0993 | 1.0993 | 0.79868
75 | -1.4196 | 0.001953 | 58544.6986 | 13333.3333 | 396.4032 | 528.8058 | 0.55613 | 27.0593 | -0.013646 | 0.00010532 | 1.1928e-06 | 0.00063539 | 0.069422 | 3.8751e-08 | 0 | 0 | 0.42727 | 30 | 28.1121 | 44.0593 | 1.0528 | 1.8879 | -46.4866 |  | 1.0993 | 1.0993 | 0.79737 | 80 | 0 | 0
75.5 | -1.4196 | 0.001953 | 58156.9854 | 13245.0331 | 396.4262 | 528.823 | 0.55623 | 27.2397 | -0.013737 | 0.00010673 | 1.225e-06 | 0.00063537 | 0.06942 | 3.9793e-08 | 0 | 0 | 0.42727 | 30 | 28.2926 | 44.2397 | 1.0529 | 1.7074 | -46.667 | -0.18049 | 1.0993 | 1.0993 | 0.79735 | 80 | 46.9 | 0
76 | -1.4196 | 0.001953 | 57774.3736 | 13157.8947 | 396.4494 | 528.8404 | 0.55632 | 27.4201 | -0.013828 | 0.00010815 | 1.2577e-06 | 0.00063535 | 0.069417 | 4.0857e-08 | 0 | 0 | 0.42727 | 30 | 28.4731 | 44.4201 | 1.053 | 1.5269 | -46.8474 | -0.18049 | 1.0993 | 1.0993 | 0.79734 | 80 | 46.9 | 0
76.5 | -1.4196 | 0.001953 | 57396.7633 | 13071.8954 | 396.4727 | 528.8578 | 0.55642 | 27.6005 | -0.013919 | 0.00010958 | 1.2912e-06 | 0.00063533 | 0.069415 | 4.1941e-08 | 0 | 0 | 0.42727 | 30 | 28.6536 | 44.6005 | 1.0531 | 1.3464 | -47.0278 | -0.18049 | 1.0993 | 1.0993 | 0.79732 | 80 | 46.9 | 0
77 | -1.4196 | 0.001953 | 57024.0571 | 12987.013 | 396.4962 | 528.8754 | 0.55652 | 27.7809 | -0.01401 | 0.00011102 | 1.3252e-06 | 0.00063531 | 0.069413 | 4.3047e-08 | 0 | 0 | 0.42727 | 30 | 28.8341 | 44.7809 | 1.0532 | 1.1659 | -47.2082 | -0.18049 | 1.0993 | 1.0993 | 0.7973 | 80 | 46.9 | 0
77.5 | -1.4196 | 0.001953 | 56656.1599 | 12903.2258 | 396.5198 | 528.8931 | 0.55662 | 27.9613 | -0.014101 | 0.00011246 | 1.36e-06 | 0.00063529 | 0.06941 | 4.4174e-08 | 0 | 0 | 0.42727 | 30 | 29.0146 | 44.9613 | 1.0533 | 0.9854 | -47.3886 | -0.18049 | 1.0993 | 1.0993 | 0.79728 | 80 | 46.9 | 0
78 | -1.4196 | 0.001953 | 56292.9794 | 12820.5128 | 396.5435 | 528.9109 | 0.55672 | 28.1417 | -0.014192 | 0.00011392 | 1.3954e-06 | 0.00063527 | 0.069408 | 4.5323e-08 | 0 | 0 | 0.42727 | 30 | 29.1951 | 45.1417 | 1.0534 | 0.80491 | -47.569 | -0.18049 | 1.0993 | 1.0993 | 0.79726 | 80 | 46.9 | 0
78.5 | -1.4196 | 0.001953 | 55934.4254 | 12738.8535 | 396.5674 | 528.9288 | 0.55681 | 28.3221 | -0.014283 | 0.00011538 | 1.4316e-06 | 0.00063525 | 0.069405 | 4.6495e-08 | 0 | 0 | 0.42727 | 30 | 29.3756 | 45.3221 | 1.0535 | 0.62441 | -47.7494 | -0.18049 | 1.0993 | 1.0993 | 0.79724 | 80 | 46.9 | 0
79 | -1.4196 | 0.001953 | 55580.4101 | 12658.2278 | 396.5915 | 528.9469 | 0.55691 | 28.5025 | -0.014373 | 0.00011686 | 1.4684e-06 | 0.00063522 | 0.069403 | 4.7689e-08 | 0 | 0 | 0.42727 | 30 | 29.5561 | 45.5025 | 1.0536 | 0.44392 | -47.9298 | -0.18049 | 1.0993 | 1.0993 | 0.79723 | 80 | 46.9 | 0
79.5 | -1.4196 | 0.001953 | 55230.8477 | 12578.6164 | 396.6157 | 528.965 | 0.55702 | 28.6829 | -0.014464 | 0.00011834 | 1.5059e-06 | 0.0006352 | 0.069401 | 4.8906e-08 | 0 | 0 | 0.42727 | 30 | 29.7366 | 45.6829 | 1.0537 | 0.26343 | -48.1102 | -0.18049 | 1.0993 | 1.0993 | 0.79721 | 80 | 46.9 | 0
80 | -1.4196 | 0.001953 | 54885.6549 | 12500 | 396.6401 | 528.9833 | 0.55712 | 28.8633 | -0.014555 | 0.00011983 | 1.5441e-06 | 0.00063518 | 0.069398 | 5.0146e-08 | 0 | 0 | 0.42727 | 30 | 29.9171 | 45.8633 | 1.0538 | 0.082932 | -48.2906 | -0.18049 | 1.0993 | 1.0993 | 0.79719 | 80 | 46.9 | 0.082932
80.5 | -1.4196 | 0.001953 | 54544.7502 | 12422.3602 | 396.6646 | 529.0017 | 0.55722 | 29.0437 | -0.014646 | 0.00012134 | 1.5831e-06 | 0.00063516 | 0.069396 | 5.141e-08 | 0 | 0 | 0.42727 | 30 | 30.0976 | 46.0437 | 1.0539 | -0.097563 | -48.4709 | -0.1805 | 1.0993 | 1.0993 | 0.79717 | 80 | 46.9 | 0
81 | -1.4196 | 0.001953 | 54208.0543 | 12345.679 | 396.6893 | 529.0202 | 0.55732 | 29.2241 | -0.014737 | 0.00012285 | 1.6228e-06 | 0.00063514 | 0.069393 | 5.2697e-08 | 0 | 0 | 0.42727 | 30 | 30.2781 | 46.2241 | 1.054 | -0.27806 | -48.6513 | -0.1805 | 1.0993 | 1.0993 | 0.79715 | 80 | 46.9 | 0
81.5 | -1.4196 | 0.001953 | 53875.4895 | 12269.9387 | 396.7141 | 529.0388 | 0.55743 | 29.4045 | -0.014828 | 0.00012437 | 1.6632e-06 | 0.00063511 | 0.069391 | 5.4008e-08 | 0 | 0 | 0.42727 | 30 | 30.4586 | 46.4045 | 1.0541 | -0.45856 | -48.8317 | -0.1805 | 1.0993 | 1.0993 | 0.79713 | 80 | 46.9 | 0
82 | -1.4196 | 0.001953 | 53546.9804 | 12195.122 | 396.739 | 529.0575 | 0.55753 | 29.5849 | -0.014919 | 0.0001259 | 1.7044e-06 | 0.00063509 | 0.069388 | 5.5343e-08 | 0 | 0 | 0.42727 | 30 | 30.6391 | 46.5849 | 1.0542 | -0.63905 | -49.0121 | -0.1805 | 1.0993 | 1.0993 | 0.79711 | 80 | 46.9 | 0
82.5 | -1.4196 | 0.001953 | 53222.4533 | 12121.2121 | 396.7642 | 529.0764 | 0.55763 | 29.7653 | -0.01501 | 0.00012744 | 1.7464e-06 | 0.00063507 | 0.069386 | 5.6703e-08 | 0 | 0 | 0.42727 | 30 | 30.8195 | 46.7653 | 1.0543 | -0.81955 | -49.1925 | -0.1805 | 1.0993 | 1.0993 | 0.79709 | 80 | 46.9 | 0
83 | -1.4196 | 0.001953 | 52901.8361 | 12048.1928 | 396.7894 | 529.0953 | 0.55774 | 29.9457 | -0.015101 | 0.00012899 | 1.7891e-06 | 0.00063505 | 0.069383 | 5.8088e-08 | 0 | 0 | 0.42727 | 30 | 31 | 46.9457 | 1.0544 | -1 | -49.3729 | -0.1805 | 1.0993 | 1.0993 | 0.79708 | 80 | 46.9 | 0
83.5 | -1.4196 | 0.001953 | 52585.0586 | 11976.0479 | 396.8149 | 529.1144 | 0.55785 | 30.1261 | -0.015192 | 0.00013055 | 1.8326e-06 | 0.00063502 | 0.069381 | 5.9498e-08 | 0 | 0 | 0.42727 | 30 | 31.1805 | 47.1261 | 1.0545 | -1.1805 | -49.5533 | -0.1805 | 1.0993 | 1.0993 | 0.79706 | 80 | 46.9 | 0
84 | -1.4196 | 0.001953 | 52272.0523 | 11904.7619 | 396.8404 | 529.1336 | 0.55795 | 30.3064 | -0.015283 | 0.00013212 | 1.8769e-06 | 0.000635 | 0.069378 | 6.0934e-08 | 0 | 0 | 0.42727 | 30 | 31.361 | 47.3064 | 1.0546 | -1.361 | -49.7337 | -0.1805 | 1.0993 | 1.0993 | 0.79704 | 80 | 46.9 | 0
84.5 | -1.4196 | 0.001953 | 51962.7502 | 11834.3195 | 396.8662 | 529.1529 | 0.55806 | 30.4868 | -0.015374 | 0.00013369 | 1.922e-06 | 0.00063498 | 0.069376 | 6.2395e-08 | 0 | 0 | 0.42727 | 30 | 31.5415 | 47.4868 | 1.0547 | -1.5415 | -49.9141 | -0.1805 | 1.0993 | 1.0993 | 0.79702 | 80 | 46.9 | 0
85 | -1.4196 | 0.001953 | 51657.087 | 11764.7059 | 396.892 | 529.1723 | 0.55817 | 30.6672 | -0.015465 | 0.00013528 | 1.9678e-06 | 0.00063495 | 0.069373 | 6.3883e-08 | 0 | 0 | 0.42727 | 30 | 31.722 | 47.6672 | 1.0548 | -1.722 | -50.0945 |  | 1.0993 | 1.0993 | 0.797 | 80 | 46.9 | 0
0.082932
Notes
See"Notes" page

## 1550nm_SMF
Spreadsheet by Del Hanson, David Cunningham, Piers Dawe, Agilent Technologies | [9 empty] | Case: | 1550nm |  | SMF | 2000-03-02 |  | Rev. | v2
Input= | Bold | [6 empty] | Target reach | 80 | km |  |  |  | Tb= | 735 | ps
|  |  | BWm(MHz*km)= | 1000000 |  |  |  | L_start= | 75 | km |  |  |  | C_att= | 0.2374
Uc(nm)= | 1550 |  | So(ps/nm^2*km)= | 0.093 |  |  |  | L_inc= | 0.5 | km |  |  |  | Ts(10-90)= | 394.68 | ps | P: Power Budget
Uw(nm)= | 0.034 |  | Uo(nm)= | 1300 |  |  |  | C1= | 480 | ns.MHz |  |  |  | RIN_Coef= | 0.7 |  | C: Connection Loss
Spec ER= | 9 | dB | Atten= | 0.3561 | dB/km at 1300 nm |  |  | Q= | 7.037 |  |  |  |  | Rate (MBd)= | 1360.5442
Ts(20-80)= | 260 | ps | Base Rate= | 1250 | MBd |  |  | TP4 Eye Opening= | 200 | ps |  |  |  | Effective Rate (MBd)= | 1360.5442 |  |  | Margin | 0.13683 | dB at target 80 km
RIN= | -120 | dB/Hz | Rec_BW= | 1000 | MHz |  |  | DCD_DJ(ps)= | 65 |  |  |  |  | Effective Rec Eye(UI)= | 0.27211 |  |  | Attenuation | 0.30195 | dB/km at 1550 nm
MPN, k= | 0.8 |  | Power Budget P (dB)= | 42.5 |  |  |  | Min Launch Pwr(dBm)= | -2 |  |  |  |  | Rec Eye(UI)= | 0.27211 |  |  | T_rx | 350 | ps
MN (dB)= | 0 |  | Connections C (dB)= | 17 |  |  |  | Test Source ER (dB)= | 9 |  |  |  |  | Ptot -(P-C)= | 1.404 | dB @ Lmax |  | ISI_TP4_Rx | 0.90174 | no units |  |  | Stressed
[8 empty] | RMS Baseline wander S.D.= | 0 | fraction of 1/2 eye |  |  |  | P_BLW(no ISI)= | 0 | dB |  | P_BLW | 0 | dB |  |  | Receiver | Link | Spec | Test | ISI & TP4
L | D1 | D2 | BWcd | BWm | Te | Tc | Pisi | Patt | Beta | SDmpn | Pmpn | V_rin | Prin | Pcross | Per | Pmn | R. Eye | P-C | Ptotal | Ch IL | LP Pen | Margin | Sensitivity | Margin | Ext R | Source | closed eye |  |  | (for margin
(km) | (ps/(nm.km)) | (ps/(nm.km)) | (MHz) | (MHz) | (ps) | (ps) | (dB) | (dB) |  |  | (dB) |  | (dB) | (dB) | (dB) | (dB) | (dB) | (dB) | (dB) | (dB) | (dB) | (dB) | (dBm) | (dB/10 m) | (dB) | ER(dB) | (no units) | (for graph) | Target | at taget L)
0.002 | 18.2055 | 0.0022134 | 151053666.4469 | 500000000 | 394.68 | 527.5152 | 0.54899 | 0.0006039 | 5.2887e-06 | 1.5823e-11 | 0 |  |  | 0 | 0 | 0 | 0.42727 | 25.5 | 0.97687 | 17.0006 | 0.97626 | 24.5231 | -19.4279 |  | 1.0993 | 1.0993 | 0.79868
75 | 18.2055 | 0.0022134 | 4028.0978 | 13333.3333 | 413.8455 | 542.0038 | 0.63174 | 22.6462 | 0.19833 | 0.021819 | 0.051803 | 0.00061992 | 0.067705 | 0.001661 | 0 | 0 | 0.42727 | 25.5 | 23.8264 | 39.6462 | 1.1802 | 1.6736 | -42.0735 |  | 1.0993 | 1.0993 | 0.78361 | 80 | 0 | 0
75.5 | 18.2055 | 0.0022134 | 4001.4216 | 13245.0331 | 414.0959 | 542.195 | 0.63287 | 22.7972 | 0.19965 | 0.022105 | 0.053188 | 0.0006197 | 0.067681 | 0.0017053 | 0 | 0 | 0.42727 | 25.5 | 23.9799 | 39.7972 | 1.1827 | 1.5201 | -42.2245 | -0.15353 | 1.0993 | 1.0993 | 0.78341 | 80 | 42.9 | 0
76 | 18.2055 | 0.0022134 | 3975.0965 | 13157.8947 | 414.3478 | 542.3874 | 0.634 | 22.9482 | 0.20097 | 0.022393 | 0.0546 | 0.00061948 | 0.067656 | 0.0017505 | 0 | 0 | 0.42727 | 25.5 | 24.1334 | 39.9482 | 1.1853 | 1.3666 | -42.3754 | -0.15356 | 1.0993 | 1.0993 | 0.7832 | 80 | 42.9 | 0
76.5 | 18.2055 | 0.0022134 | 3949.1155 | 13071.8954 | 414.6012 | 542.581 | 0.63515 | 23.0991 | 0.20229 | 0.022682 | 0.05604 | 0.00061926 | 0.067632 | 0.0017967 | 0 | 0 | 0.42727 | 25.5 | 24.287 | 40.0991 | 1.1879 | 1.213 | -42.5264 | -0.1536 | 1.0993 | 1.0993 | 0.78299 | 80 | 42.9 | 0
77 | 18.2055 | 0.0022134 | 3923.4719 | 12987.013 | 414.8561 | 542.7758 | 0.6363 | 23.2501 | 0.20362 | 0.022974 | 0.057508 | 0.00061904 | 0.067607 | 0.0018437 | 0 | 0 | 0.42727 | 25.5 | 24.4407 | 40.2501 | 1.1905 | 1.0593 | -42.6774 | -0.15364 | 1.0993 | 1.0993 | 0.78279 | 80 | 42.9 | 0
77.5 | 18.2055 | 0.0022134 | 3898.1591 | 12903.2258 | 415.1125 | 542.9718 | 0.63747 | 23.4011 | 0.20494 | 0.023267 | 0.059005 | 0.00061882 | 0.067582 | 0.0018917 | 0 | 0 | 0.42727 | 25.5 | 24.5943 | 40.4011 | 1.1932 | 0.90569 | -42.8284 | -0.15368 | 1.0993 | 1.0993 | 0.78258 | 80 | 42.9 | 0
78 | 18.2055 | 0.0022134 | 3873.1709 | 12820.5128 | 415.3704 | 543.169 | 0.63864 | 23.5521 | 0.20626 | 0.023562 | 0.060531 | 0.00061859 | 0.067557 | 0.0019406 | 0 | 0 | 0.42727 | 25.5 | 24.748 | 40.5521 | 1.1959 | 0.752 | -42.9793 | -0.15371 | 1.0993 | 1.0993 | 0.78237 | 80 | 42.9 | 0
78.5 | 18.2055 | 0.0022134 | 3848.5011 | 12738.8535 | 415.6298 | 543.3674 | 0.63982 | 23.703 | 0.20758 | 0.023858 | 0.062086 | 0.00061837 | 0.067532 | 0.0019904 | 0 | 0 | 0.42727 | 25.5 | 24.9017 | 40.703 | 1.1987 | 0.59826 | -43.1303 | -0.15375 | 1.0993 | 1.0993 | 0.78215 | 80 | 42.9 | 0
79 | 18.2055 | 0.0022134 | 3824.1435 | 12658.2278 | 415.8907 | 543.567 | 0.641 | 23.854 | 0.20891 | 0.024156 | 0.063672 | 0.00061814 | 0.067507 | 0.0020412 | 0 | 0 | 0.42727 | 25.5 | 25.0555 | 40.854 | 1.2015 | 0.44449 | -43.2813 | -0.15379 | 1.0993 | 1.0993 | 0.78194 | 80 | 42.9 | 0
79.5 | 18.2055 | 0.0022134 | 3800.0922 | 12578.6164 | 416.1531 | 543.7678 | 0.6422 | 24.005 | 0.21023 | 0.024456 | 0.065287 | 0.00061791 | 0.067482 | 0.002093 | 0 | 0 | 0.42727 | 25.5 | 25.2093 | 41.005 | 1.2043 | 0.29068 | -43.4323 | -0.15383 | 1.0993 | 1.0993 | 0.78172 | 80 | 42.9 | 0
80 | 18.2055 | 0.0022134 | 3776.3417 | 12500 | 416.417 | 543.9697 | 0.6434 | 24.156 | 0.21155 | 0.024758 | 0.066933 | 0.00061768 | 0.067456 | 0.0021458 | 0 | 0 | 0.42727 | 25.5 | 25.3632 | 41.156 | 1.2072 | 0.13683 | -43.5832 | -0.15387 | 1.0993 | 1.0993 | 0.78151 | 80 | 42.9 | 0.13683
80.5 | 18.2055 | 0.0022134 | 3752.8861 | 12422.3602 | 416.6823 | 544.1729 | 0.64461 | 24.3069 | 0.21287 | 0.025062 | 0.068611 | 0.00061745 | 0.067431 | 0.0021997 | 0 | 0 | 0.42727 | 25.5 | 25.5171 | 41.3069 | 1.2101 | -0.017063 | -43.7342 | -0.15391 | 1.0993 | 1.0993 | 0.78129 | 80 | 42.9 | 0
81 | 18.2055 | 0.0022134 | 3729.7202 | 12345.679 | 416.9492 | 544.3773 | 0.64583 | 24.4579 | 0.21419 | 0.025367 | 0.070319 | 0.00061722 | 0.067405 | 0.0022545 | 0 | 0 | 0.42727 | 25.5 | 25.671 | 41.4579 | 1.2131 | -0.17099 | -43.8852 | -0.15395 | 1.0993 | 1.0993 | 0.78107 | 80 | 42.9 | 0
81.5 | 18.2055 | 0.0022134 | 3706.8384 | 12269.9387 | 417.2175 | 544.5828 | 0.64706 | 24.6089 | 0.21552 | 0.025674 | 0.07206 | 0.00061699 | 0.067379 | 0.0023103 | 0 | 0 | 0.42727 | 25.5 | 25.825 | 41.6089 | 1.2161 | -0.32497 | -44.0362 | -0.15399 | 1.0993 | 1.0993 | 0.78085 | 80 | 42.9 | 0
82 | 18.2055 | 0.0022134 | 3684.2358 | 12195.122 | 417.4873 | 544.7895 | 0.64829 | 24.7599 | 0.21684 | 0.025982 | 0.073833 | 0.00061675 | 0.067353 | 0.0023673 | 0 | 0 | 0.42727 | 25.5 | 25.979 | 41.7599 | 1.2191 | -0.47898 | -44.1871 | -0.15404 | 1.0993 | 1.0993 | 0.78063 | 80 | 42.9 | 0
82.5 | 18.2055 | 0.0022134 | 3661.9071 | 12121.2121 | 417.7586 | 544.9975 | 0.64954 | 24.9108 | 0.21816 | 0.026293 | 0.075638 | 0.00061652 | 0.067327 | 0.0024252 | 0 | 0 | 0.42727 | 25.5 | 26.133 | 41.9108 | 1.2222 | -0.63304 | -44.3381 | -0.15408 | 1.0993 | 1.0993 | 0.7804 | 80 | 42.9 | 0
83 | 18.2055 | 0.0022134 | 3639.8474 | 12048.1928 | 418.0313 | 545.2066 | 0.65079 | 25.0618 | 0.21948 | 0.026605 | 0.077476 | 0.00061628 | 0.067301 | 0.0024843 | 0 | 0 | 0.42727 | 25.5 | 26.2871 | 42.0618 | 1.2253 | -0.78714 | -44.4891 | -0.15412 | 1.0993 | 1.0993 | 0.78018 | 80 | 42.9 | 0
83.5 | 18.2055 | 0.0022134 | 3618.0519 | 11976.0479 | 418.3055 | 545.4168 | 0.65205 | 25.2128 | 0.22081 | 0.026918 | 0.079348 | 0.00061604 | 0.067274 | 0.0025444 | 0 | 0 | 0.42727 | 25.5 | 26.4413 | 42.2128 | 1.2285 | -0.94128 | -44.6401 | -0.15416 | 1.0993 | 1.0993 | 0.77995 | 80 | 42.9 | 0
84 | 18.2055 | 0.0022134 | 3596.5159 | 11904.7619 | 418.5812 | 545.6283 | 0.65332 | 25.3638 | 0.22213 | 0.027234 | 0.081254 | 0.0006158 | 0.067248 | 0.0026057 | 0 | 0 | 0.42727 | 25.5 | 26.5955 | 42.3638 | 1.2317 | -1.0955 | -44.791 | -0.15421 | 1.0993 | 1.0993 | 0.77972 | 80 | 42.9 | 0
84.5 | 18.2055 | 0.0022134 | 3575.2347 | 11834.3195 | 418.8584 | 545.8409 | 0.6546 | 25.5147 | 0.22345 | 0.027551 | 0.083195 | 0.00061556 | 0.067221 | 0.0026681 | 0 | 0 | 0.42727 | 25.5 | 26.7497 | 42.5147 | 1.2349 | -1.2497 | -44.942 | -0.15425 | 1.0993 | 1.0993 | 0.7795 | 80 | 42.9 | 0
85 | 18.2055 | 0.0022134 | 3554.2039 | 11764.7059 | 419.137 | 546.0548 | 0.65588 | 25.6657 | 0.22477 | 0.02787 | 0.08517 | 0.00061532 | 0.067195 | 0.0027316 | 0 | 0 | 0.42727 | 25.5 | 26.904 | 42.6657 | 1.2382 | -1.404 | -45.093 |  | 1.0993 | 1.0993 | 0.77926 | 80 | 42.9 | 0
0.13683
Notes
See"Notes" page