## Notes
EFM_PBud0_0_2.7.xls |  |  |  | 2003-10-30 | Date of file
|  |  |  | 2003-12-30 | Rev. | D3.0 | <- This revision number refers to the PMD numbers
To be filed at: |  | http://www.ieee802.org/3/efm/public/tools/???
This spreadsheet is a draft to assist 802.3ah Ethernet in the First Mile. Parameters may not be desirable or achievable
FAQ and user notes are after Change History. |  |  |  |  | See | http://www.ieee802.org/3/efm/public/sep01/dawe_1_0901.pdf
| for an introduction and reference list |  |  |  | Equations are documented within |  |  | a white paper
This version prepared by Piers Dawe from input from Vipul Bhatt
Based on updated Gigabit Ethernet Spreadsheet as detailed below
Change history |  |  | 2003-12-30 | Rev. | 0.0.27 | <- This rev. number for model & spreadsheet structure & presentation
Modifications over the IEEE 802.3z link model spreadsheet, | [6 empty] | This is the same as 802.3ae (10 Gigabit Ethernet) model 3.1.16a
http://grouper.ieee.org/groups/802/3/10G_study/public/email_attach/All_1250.xls
which is documented in
http://www.ieee802.org/3/z/public/presentations/mar1997/DCwpaper.pdf
* | "Back-to-back" line added showing case of 2m fibre, low RIN source with rise time as specified
* | Baseline wander formulae included, assuming low-overhead scrambled coding e.g. SONET or 64B66B
Input parameter "RMS baseline wander" is like a signal/noise ratio: Standard dev/(eye height * 0.5)
P_BLW(no ISI) is the effect of baseline wander assuming ample bandwidth in transmitter and receiver, no fibre
P_BLW is the effect of baseline wander assuming fast transmitter, receiver bandwidth as specified, no fibre
The definition of "Power budget" (transmitted power - receiver sensitivity) already includes this effect.
Suggest reduce DCD_RJ if using BLW terms in low-overhead scenario
* | Interaction between ISI, TP4 eye closure, RIN, MPN and baseline wander calculated
Pcross is the extra penalty caused by these interactions
* | Attenuation specification at standard wavelength clarified
* | Margin at target reach calculated
Modifications over IEEE 802.3ae link model spreadsheet of March 2000,
http://grouper.ieee.org/groups/802/3/10G_study/public/email_attach/All_1250v2.xls
* | Bandwidth to risetime conversion factor for receiver corrected,
GbE formula for ISI penalty replaced with self-consistent Gaussian approximation
* | GbE formula for receiver eye penalty replaced with self-consistent Gaussian approximation
* | Receiver bandwidth to risetime conversion factor shown explicitly
* | Column S, "P_C" replaced by single box, as not length dependent
Modifications over version 2.3.4:
* | Polarisation Mode Dispersion
Extra input box E2, "PolMD DGDmax" to calculate polarisation mode dispersion for single mode fibre
To use, enter the maximum DGD (differential group delay) at the target reach
In SMF case, Effective fibre bandwidth Eff.BWm is taken from the above, overriding BWm input
Fibre bandwidth assumed to be to -6dBe or -3 dBo point
* | RIN(OMA) now distinguished from RIN, correcting an oversight
Modifications over version 2.3.6:
* | OMA
Worst extinction ratio now calculated from TX OMA min and Pave max
Columns P, "Per", Y, "penalty and Z, "penalty" no longer used. Equivalent values in boxes Z5, Z1, Z4 are used instead
"Per", or "Net ExR pen" is used in Stressed receiver sensitivity column but no longer in Ptotal
Note the necessary RIN values are now much more demanding
MPN k factor now labelled MPN k(OMA) to make clear that it represents term related to signal/noise not carrier/noise in this model
For typical high extinction measurements the difference would have been within the range of measured values
Dispersion columns B ("D1", ps/(nm.km) ) and C ("D2", ps/(nm.km) ) replaced by D1.L (ps/nm) and D2.L (ps/nm)
Quantity D1 is now held in box B3 and D2 in box Z4. This change is purely presentational, to show channel dispersion
Modifications over version 2.4.1:
Revisions 22 June to 9 Aug 01
Format and appearance
Layout improvements to improve ease of use
Inputs and outputs at top of model sheet re-arranged in groups: Tx, fiber, Rx and so on
A pictorial "noiseless eye mask" has been added
3.6 dB ISI limit shown on eye
To make spreadsheet easier to follow, now using some names: Q Pmn Vmn kRIN ER Uc SD_blw C_1 B_1
"Nominal Rx sensitivity" field added
Stressed test "Vertical eye closure penalty" calculated (V.E.C.P.)
Most optical powers on OMA basis
"Max ave. Tx power" renamed as "Worst" Tx power and reduced to give minimum extinction ratio of draft standard
"System level" model, focus on TP3 not TP4
Stressed Rx sensitivity and all penalties now calculated on a "system spec" basis, i.e at eye centre:
for 10GE, receiver eye opening penalty is now an implementer issue not a standards one
TP4 is stll mentioned, and some penalties are calculated at eye corners, but these are not used in the overall margin result
DCD values are now for TP3 rather than TP4
Column K, "P eye corners" should be the same as previous column "R.eye".
Accounts for deterministic jitter (not used in all examples)
Added a deterministic jitter input and reduced "TP4" to 0.2 UI (eye length at 10G: was 0.25 UI at 1 G)
Method of calculation of jitter penalty is just like the TP4 eye opening penalty calculation:
work out eye height at an offset from centre of eye
Cell G11 predicts eye opening at Tx, allowing for risetime, DCD, DJ, RIN
Assumes all BLW is from Rx. This may not be true but it is the worst case split.
Eye is quoted in % of full height (calculating "eye margin" is too complicated)
There are two new jitter penalty columns, calculating DJ penalty at eye centre and at eye corners
Somewhat confusingly, these do not include the DCD penalty,
which has always been included in the Pisi (now Pisi') column
Change of definition for Stressed receiver sensitivity
To give the same margin in the stressed and unstressed receiver sensitivity,
stressed Rx sens. is now calculated as:
Tx OMA - Total attenuation - penalties for MPN, RIN, RN, MN - (margin calculated at target reach)
Vertical eye closure (ISI) and DJ penalties are not included: they are part of the stressed eye
Baseline wander is treated as the receiver's problem
Includes reflection noise (interferometric noise)
Reflection noise formula is intended to follow Krister Fröjdh and Petar Pepeljugoski
Because the noise is bounded and may be concentrated at extremes, I have treated it as a source of ISI not random noise
Reflection noise factor of 0.6 introduced to avoid undue pessimism. The value needs further consideration
Cell G11, Tx eye opening calculation, doesn't include reflection noise
Separate test receiver, "product" receiver and RIN test receiver bandwidths
Boxes T5, W5, W6. Test receiver is used for eye mask.
"Product" receiver bandwidth is not subject to specification
Modal noise treated like other signal-borne noises
Modal noise is now an input to Pcross to allow for nonlinear addition with other random noise penalties
Revision to RIN penalty
Changed RIN bandwidth calculation to not include effect of laser driver, which is upstream of source of RIN
Signal to Noise ratio at TP4 caused by RIN is ISI-reduced eye opening / bandwidth-filtered noise. The ISI part had been forgotten.
Now the RIN variance still goes down with length or reduced bandwidth (ISI) but, like baseline wander,
the penalty goes up as ISI increases
To avoid over-pessimism, calculation allows for reduction of signal by the
RIN measurement bandwidth specified, with mixed pattern.
In the RIN variance bandwidth calculation, the prefix 0.477 in front of the 1/($T$5)^2 is
the squared ratio between the 3-dB electrical bandwidth of a Raised Cosine filter and
the 3-dB optical bandwidth of a Gaussian filter (0.1292/0.187)^2.
Minor bug fix to attenuation formula
C_att formula in SMF pages now uses constant 1.4846 dB/km, representing
"standard wavelength" of 1310 nm rather than 1300 nm
This change makes the Patt column show 5 dB attenuation at 10 km, 1310 nm, 0.5.dB/km nominal attenuation, as desired.
Modifications over version 3.1.10
| 2001-08-13 |  | Correction to Vrin(2m test), in line with other Vrin but uses bandwidth of test Rx
| 2001-08-23 |  | Eye height calculation now uses Tx mask top not TP4 eye as input: no difference seen as numbers were the same
Stressed sensitivity power now allows for half of Pcross, as both transmitter and receiver contribute to it
Correction to RIN element of test eye opening calculation
| 2001-08-24 |  | Nom. Rx sensitivity is now an input, Power budget P is derived from this.
No change to numbers but makes it easier to do triple trade off calculations
Modifications over version 3.1.14 (in red)
| 2001-10-16 |  | MPN k factor reduced to 0.3 (850 nm), 0.5 nm (LX4, 1300 nm WWDM)
DJ set equal to DCD in all cases: no additional DJ
Risetimes left as previously: chosen for worst eye or VECP variously high/low RIN
(as worst margin) for high DJ - then extra DJ turned off
But see below
Correction to stressed receive sensitivity where modal noise had been double counted
Factor x Vrin used in eye mask calculation changed from 3 to 2.519/Swing representing 1 in 200
Effective RIN test ISI factor set to 1 representing choice of (slow) square wave in RIN measurement
Modifications over version 3.1.15 (in plum)
| 2001-10-17 |  | 10 km attenuation reduced to 0.4 dB/km
| 2001-10-30 |  | Disused cells relating to RIN test measurement bandwidth removed
| 2001-10-31 |  | Clarification of "RMS width": see below
Simplification of stressed receive sensitivity in agreement with
http://www.ieee802.org/3/ae/public/oct01/dawe_1_1001.pdf
| 2001-11-01 |  | Name change to 3.1.16a to avoid possible confusion
| 13-14 Nov 01 |  | Two new cells added:additional loss and allocation for penalties 30 km "worst case" 0.35dB/km at 1550 nm
For EFM
| 2002-01-03 |  | Draft 0.0.0 for EFM. Most pages deleted.
Correction to column AQ, ERF arg 1 for stressed eye: previously AQ28 (the only one used) was right, other entries not
Additional insertion loss (V12) can represent splitter loss
| 2002-01-04 |  | Calculation of cell "A4Pen" or allocation for penalties tidied up.
At target length, this is (margin + Link penalties)
= (Power budget - Connector and additional losses) - Pattenuation = Budget - Channel insertion loss
"Case" labels (cells J2) corrected
Revisons for EFM |  |  | Revisions and extra sheets following EFM group, in green.
up to | 2003-09-24 |  | Temporary "~DP" output added (cell AB1).
RIN included in 2m (back-to-back) line
Working "Additional insertion loss" box. RIN included in 2m row to make dispersion penalty work.
Other changes.
New item "VDec.pt.offset" for Vertical Decision point offset; used for 4B/5B code and burst mode effect
Cell T3, NomSensOMAxPat, is the sensitivity on a benign pattern, or not at start of burst
Aligned various parameters to D2.1
Note: Nominal sensitivity does not include the effect of the FDDI pattern (spec for testing with this pattern would be e.g. 1.8 dB more +ve)
Correction to eye height (in cell AG12)
Extra cells added for various metrics of sensitivity
Estimated TDP added
Mean power stressed sensitivity added
Changes in brown. Some cells moved and new sensitivity cells inserted.
Revised stressed sensitivity calculation based on spec VECP of stressed eye generator
(Calculation takes some short-cuts with decision point offset penalty; error is small): partly fixed in version of 30 Dec 03
New mini-tables bottom left to relate better to tables in draft standard
Spec wavelength for losses now 850, 1300, 1310 or 1550 depending on fiber type and wavelength
Spectral widths, RINs, risetimes and DJ adjusted if necessary to align with TDP limits in draft 802.3ah 2.1
Dispersion parameter epsilon = dispersion*length*spectral width*Line rate replaces "beta" column
| 2003-10-07 |  | Eye diagram now generated with red columns using normsdist not erf: avoids NUM! errors
| 2003-10-08 |  | Two pages added at end to show interoperation of 1000BASE-LX and 1000BASE-LX10
| 2003-10-30 |  | Cleaning up:
4 rows deleted to make it easier to see info at bottom of page
| 2003-12-30 |  | Improved TDP formula: to avoid modal noise cell affecting calculated TDP through Pcross. Changed column AW to match
TDP decision point offsets entered at cell formerly used for "TP4 eye", formula in cell "Effective Rec Eye" changed to follow.
This gives a more "proper" calculation for stressed senstitivity, OK as long as service and test VECP are similar
FAQ and notes for use
This spreadsheet believed to work in Excel 97 and Excel 2000, maybe can be downsaved to Excel 4 with slight loss of formatting of charts
If you see #NAME? in many cells, check you have the Analysis ToolPak loaded: Tools > Add-Ins…
See | http://www.ieee802.org/3/efm/public/sep01/dawe_1_0901.pdf | [5 empty] | for introduction and references
To find the "worst case" that passes the eye mask, adjust Ts, DJ and RIN to get eye height of 60% or 50% as appropriate
The worst case margin may be with maximum RIN and an eye just 60% or 50% high (just meets the mask), BUT
may be without RIN but with more DJ or slower risetime
This is because unless RIN is very large it has quite a small effect, being drowned by Rx noise
The calculated worst case at eye centre is with low DJ and slow risetime, but
at the eye corners the total penalty (Ptot corners) is flat with DJ/rise trade off.
Outside of the 0.25 UI window, the trade-off is reversed.
So "which is worst in real life" will depend on receiver eye centring and tolerance to jitter
Any sinusoidal jitter is included in the DJ
At 1550 nm, the user also has to ensure that box W11, "Vertical eye closure penalty", is <3 dB.
I believe that VECP is almost the same as Clause 52's transmitter and dispersion penalty (TDP)
V.E.C.P. is vertical eye closure penalty: synonymous with Pisi or (if used) Pisi + P_DJ)
To switch Polarisation Mode Dispersion off, change box O1 from "SMF"
BLW means baseline wander
ISI is Inter Symbol Interference. This is calculated taking DCD into account
P_DJ is generally not used. It is an estimate of the deterministic eye closure penalty caused by DJ additional to DCD
MN, Pmn are both Modal Noise penalty
MPN is mode partition noise
MPN k(OMA) is the "k factor" for MPN measured "on an OMA basis" i.e. with regard to the modulated light not the average light level
By theory, it should be about 0.74 = 1/sqrt(2) * factor of 1.05 for the difference between noise bandwidth and the measure used here
Pwr.Bud.-Conn.Loss means Power Budget - Connector Loss
"R. Eye" and TP4 eye opening" refer to a decision time window presently 0.25 UI long, rather than a decision instant
Uc is the transmitter wavelength and Uo is the fibre dispersion minimum
Meaning of Uw (cell B7): Uw is the "rms spectral width"
According to IEEE Std 802.3, 1.4.238, rms Spectral Width is the optical wavelength range as measured
by ANSI/EIA/TIA 455-127-1991 (FOTP-127)
IEEE Draft P802.3ae/D3.3 clause 52 states: "RMS spectral width is the standard deviation of the spectrum."
It will be apparent that this measure is a half width, not a full width

## 100LX10SMF
Spreadsheet by Del Hanson, David Cunningham, Piers Dawe, David Dolfi Agilent Technologies | [12 empty] | Rev. | D3.0 |  | This file | EFM_PBud0_0_2.7.xls |  |  |  | of | 2003-12-30 |  | NomSensOMA |  | ~DP | 0.1846 | dB |  |  | Effective Rate | 136.0544 | MBd |  | test erf arg 1c | 1.5054
Basics | Input= | Bold |  |  | Ts(20-80) | 2322 | ps | Case: | 10k 100M 1310 |  |  | SMF |  | Attenuation= | 0.4 | dB/km |  |  | Model/format rev | 0.0.27 | of | 2003-12-30 |  | 3.2885 |  | P_BLW(no ISI) | 0 | dB |  |  | T_rx(10-90) | 2820.6447 | ps |  | test erf arg 2c | 1.4452
| Q= | 7.037 |  |  | Ts(10-90) | 3524.796 | ps | Target |  | Target reach | 10 | km | Fiber | at | 1310 | nm |  | NomSensOMAxPat | -26.5909 | dBm | Margin | 1.165 | dB at | StrRxSensOMA |  | B1= | 2.563 | no units |  |  | ERF arg= | 2.3613 | no units |  | test ISI(DJ) | 0.92578
| Base Rate= | 125 | MBd |  | RIN(OMA) | -115 | dB/Hz | and |  | L_start= | 6 | km |  | C_att= | 0.26943 |  | Rx | NomSensOMA | -24.83 | dBm | Answer! |  | 10 km | 10.9723 |  | D2 | 0.50127 | ps/(nm.km) |  |  | ERF= | 0.99916 | no units |  | test ISI(DJ,RN2dB) | 0.9028
Transmitter |  | 32.8852 | uW OMA |  | RIN at MinER | -120.6806 | dB/Hz | graph |  | L_inc= | 0.5 | km |  | Attenuation= | 0.41982 | dB/km |  | NomSensPave | -25 | dBm | Test Rx BW | 116.64 | MHz | uW |  | Geo mean R | 0.063096 | linear units |  |  | ISI_TP4_Rx | 0.94063 | no units
| Wavelength Uc | 1260 | nm |  | RIN_Coef= | 0.7 |  |  |  | Power Budget P= | 10 | dB |  | at | 1260 | nm |  | Rec_BW= | 116.64 | MHz | c_rx | 329 | ns.MHz |  |  | Spec extinction ratio | 3.1663 | linear units |  |  | Vrin(2m test) | 0.00037384 | rel. variance into test Rx
| Uw (see notes) | 7.7 | nm |  | Det.Jitter | 800 | ps inc. PSJ |  |  | Connections etc | 2 | dB |  | Disp. min. Uo= | 1324 | nm |  | Refl Rx | -12 | dB | Test Source ER= |  |  |  |  | Spec ext. ratio penalty | 1.9232 | linear units |  |  | Vmn | 0 | (variance) |  | Effective RIN test ISI(DJ) | 1
| Tx pwr OMA= | -14.83 | dBm |  | PulseShrinkageJ | 650 | ps TP3 |  |  | Add Ins Loss | 0 | dB |  | Disp. So= | 0.093 | ps/nm^2*km |  | TP4 offset | 1600 | +-ps | Test Tx | 9 | dB |  |  | Test Source ER pen. | 1.0993 | dB |  |  | T_test_rx(10-90) | 2820.6447 | ps | 3.6 dB ISI | 0.5 | 0.71826
| Min. Ext Ratio= | 5.0055 | dB |  | Effect. DJ= | 0.020408 | (UI) ex PSJ |  |  | PwrBud-Conn-AIL | 8 | dB |  | Disp. D1= | -6.421 | ps/(nm.km) |  | Opening |  | (=Tx eye) | TestERpen. | 1.0993 | dBo |  |  | Net Ext R pen Per | 1.741 | dBo |  |  | Test Tc | 4514.4461 | ps |  | 0.5 | 0.28174
| "Worst"ave.TxPwr | -15 | dBm |  | MPN eff.kOMA | 0.8 |  |  |  | C1= | 480 | ns.MHz |  | epsilon= | -0.061802 |  |  | RMS Baseline wander SD | 0 | fraction of 1/2 eye |  |  |  | -19.597 | StrRxSensOMA | [5 empty] | Test erf arg 1b | 2.0835
| Ext. ratio penalty | 2.8403 | dBo |  | Tx eye height | 39.47% |  |  |  | Reflection Noise factor | 0.1 | no units |  | PolMD DGDmax | 15 | ps at target 10km |  | P_BLW | 0 | dB | [5 empty] | Min. Tx power OMA= | 32.8852 | uW |  |  | Test erf arg 2b | 0.86713
Tx mask | X1= | 0.18 | UI |  | Refl Tx | -12 | dB |  |  | Tb_eff= | 7350 | ps |  | BWm= | 1000000 | MHz*km |  | VDec.pt.offset | 0.33333 | frac.1/2 eye | V.E.C.P. | 3.7 | dBo |  |  | Worst ave launch pwr | 31.6228 | uW |  |  | Test closed eye | 0.44337 | [17 empty] | Stressed
X2, X3= | 0.29 | 0.35 | UI |  | ModalNoisePen | 0 | dB |  |  | Effective Rec Eye | 0.43537 | UI |  | Eff. BWm= | 222222.2222 | MHz.km |  | Coding/burst pen | 1.7609 | dB | StressedPave | -19.767 | dBm |  |  | ISI, jitter | ISI at eye | ISI, jitter | ISI & |  |  | From DJ times | [17 empty] | Rx sens
Y1, Y2= | 0.35 | 0.38 |  |  | Tx mask top | 0.36 | UI |  | Pisi | P Eye | P_DJ | P_DJ | Preflection |  |  |  |  | Pcross | Ptotal | <Ptotal | LP Pen | TDP |  |  |  | & Refl. | corners | & TP4 | DJ | Eye corners before DJ |  |  |  | For P_DJ |  |  |  | reach | Target |  | Tc | For stressed eye |  | ForCh I.L. |  | ~ Disp | ~ Disp | test for | epsilon | OMA | TDP
L | Patt | Ch IL | D1.L | D2.L | BWcd | effBWm | Te | Tc | central | corners | central | corners | central | epsilon | SDmpn | Pmpn | Prin | central | central | corners | central | est. | Margin | ERF arg | heye(0) | closed eye | ex jitter | closed eye | central | Erf arg 1a | Erf arg 2a | Erf arg 1b | Erf arg 2b | Erf arg 1c | Erf arg 2c | V_rin | P-C' | (for |  | For margin | at target | ERF arg 1 | ERF arg 2 | at target L | Target | Pen | Pen | infinite | at target | central | est.
(km) | (dB) | (dB) | ps/nm | ps/nm | (MHz) | (MHz) | (ps) | (ps) | J=0, dB | (dB) | (dB) | (dB) | (dB) |  |  | (dB) | (dB) | (dB) | (dB) | (dB) | (dB) | (dB) | (dB) | (no units) | (no units) | (no units) | (no units) | (no units) | (no units) | (no units) | (no units) | (no units) | (no units) | (no units) | (no units) |  | (dB) | graph) | (dB) | at target L | (ps) | (no units) | (no units) | (dB) | finder | (dB) | at target | pwr pen |  | (dBm)
0.002 | 0.00083964 | 2.0008 | -0.012842 | 0.0010025 | 1885368.9547 | 111111111.1111 | 3524.796 | 4514.4461 | 2.271 | 1.4436 | 0.0025095 | 0.17767 | 0.1612 | -1.236e-05 | 1.0105e-09 | 0 | 0.11766 | -0.077086 | 2.1973 | 3.8161 | 2.1964 | 4.151 | 5.8027 | 1.4753 | 0.96306 | 0.59244 | 0.42514 | 0.4081 | 0.59244 | 2.1176 | 0.833 | 2.1477 | 0.8029 | 1.5054 | 1.4452 | 0.00037384 | 8 | [10 empty] | 0 |  | 0
6 | 2.5189 | 4.5189 | -38.5262 | 3.0076 | 628.4563 | 37037.037 | 3606.6202 | 4578.6183 | 2.3112 | 1.4761 | 0.0025794 | 0.18112 | 0.09028 | -0.037081 | 0.0090221 | 0.0087704 | 0.12075 | 0.0005026 | 5.053 | 6.7076 | 2.5341 | 4.339 | 2.947 | 1.4546 | 0.96033 | 0.5749 | 0.41809 | 0.40102 | 0.58698 | 2.088 | 0.82133 | 2.1176 | 0.79164 | 1.4843 | 1.425 | 0.00036103 | 8 | 10 | 0 | 0 | 0 | 0 | 0 | 0 | 0 | 0.049439 | 0 | 0 | 0 | 0 | 0
6.5 | 2.7288 | 4.7288 | -41.7367 | 3.2583 | 580.1135 | 34188.0342 | 3620.6374 | 4589.6679 | 2.3183 | 1.4816 | 0.0025912 | 0.18171 | 0.086103 | -0.040172 | 0.010574 | 0.012056 | 0.1202 | 0.00068816 | 5.2688 | 6.9295 | 2.5399 | 4.3513 | 2.7312 | 1.4511 | 0.95985 | 0.57452 | 0.41688 | 0.3998 | 0.58602 | 2.0829 | 0.81935 | 2.1125 | 0.78974 | 1.4808 | 1.4215 | 0.00035894 | 8 | 10 | 9 | 0 | 0 | 0 | 0 | 0 | 0 | 0.059994 | 0 | 0 | 0 | 0 | 0
7 | 2.9387 | 4.9387 | -44.9473 | 3.5089 | 538.6768 | 31746.0317 | 3635.7152 | 4601.5717 | 2.326 | 1.4875 | 0.0026039 | 0.18235 | 0.082131 | -0.043262 | 0.012245 | 0.016182 | 0.11965 | 0.00092027 | 5.4862 | 7.1535 | 2.5474 | 4.3658 | 2.5138 | 1.4474 | 0.95933 | 0.57402 | 0.41558 | 0.39849 | 0.58498 | 2.0775 | 0.81723 | 2.1071 | 0.78769 | 1.4769 | 1.4178 | 0.00035672 | 8 | 10 | 9 | 0 | 0 | 0 | 0 | 0 | 0 | 0.072041 | 0 | 0 | 0 | 0 | 0
7.5 | 3.1487 | 5.1487 | -48.1578 | 3.7595 | 502.7651 | 29629.6296 | 3651.8406 | 4614.323 | 2.3343 | 1.4938 | 0.0026173 | 0.18303 | 0.078355 | -0.046352 | 0.014034 | 0.021281 | 0.1191 | 0.001206 | 5.7055 | 7.3797 | 2.5568 | 4.3827 | 2.2945 | 1.4434 | 0.95877 | 0.57342 | 0.41418 | 0.39709 | 0.58386 | 2.0718 | 0.81497 | 2.1013 | 0.78552 | 1.4728 | 1.4139 | 0.00035438 | 8 | 10 | 9 | 0 | 0 | 0 | 0 | 0 | 0 | 0.085724 | 0 | 0 | 0 | 0 | 0
8 | 3.3586 | 5.3586 | -51.3683 | 4.0102 | 471.3422 | 27777.7778 | 3668.9998 | 4627.9149 | 2.3432 | 1.5006 | 0.0026316 | 0.18375 | 0.074762 | -0.049442 | 0.01594 | 0.027494 | 0.11855 | 0.0015531 | 5.9267 | 7.6084 | 2.5682 | 4.4022 | 2.0733 | 1.4391 | 0.95818 | 0.57272 | 0.41269 | 0.3956 | 0.58266 | 2.0657 | 0.81258 | 2.0951 | 0.78321 | 1.4685 | 1.4098 | 0.00035193 | 8 | 10 | 9 | 0 | 0 | 0 | 0 | 0 | 0 | 0.1012 | 0 | 0 | 0 | 0 | 0
8.5 | 3.5685 | 5.5685 | -54.5788 | 4.2608 | 443.6162 | 26143.7908 | 3687.1782 | 4642.3399 | 2.3527 | 1.5076 | 0.0026467 | 0.18452 | 0.071346 | -0.052532 | 0.017961 | 0.034971 | 0.11801 | 0.0019698 | 6.1501 | 7.8397 | 2.5817 | 4.4245 | 1.8499 | 1.4347 | 0.95754 | 0.57191 | 0.41111 | 0.39401 | 0.58138 | 2.0593 | 0.81006 | 2.0886 | 0.78078 | 1.464 | 1.4054 | 0.00034937 | 8 | 10 | 9 | 0 | 0 | 0 | 0 | 0 | 0 | 0.11864 | 0 | 0 | 0 | 0 | 0
9 | 3.7784 | 5.7784 | -57.7893 | 4.5114 | 418.9709 | 24691.358 | 3706.361 | 4657.5904 | 2.3629 | 1.5151 | 0.0026625 | 0.18532 | 0.068095 | -0.055622 | 0.020098 | 0.043873 | 0.11747 | 0.0024651 | 6.3759 | 8.0736 | 2.5975 | 4.4496 | 1.6241 | 1.43 | 0.95685 | 0.571 | 0.40945 | 0.39234 | 0.58002 | 2.0526 | 0.8074 | 2.0817 | 0.77822 | 1.4592 | 1.4008 | 0.00034672 | 8 | 10 | 9 | 0 | 0 | 0 | 0 | 0 | 0 | 0.13822 | 0 | 0 | 0 | 0 | 0
9.5 | 3.9883 | 5.9883 | -60.9999 | 4.7621 | 396.9198 | 23391.8129 | 3726.5325 | 4673.6582 | 2.3737 | 1.5229 | 0.0026791 | 0.18618 | 0.065002 | -0.058712 | 0.022347 | 0.054374 | 0.11695 | 0.0030489 | 6.6041 | 8.3105 | 2.6158 | 4.4778 | 1.3959 | 1.4251 | 0.95613 | 0.56998 | 0.40769 | 0.39058 | 0.57857 | 2.0455 | 0.80463 | 2.0746 | 0.77554 | 1.4541 | 1.396 | 0.00034399 | 8 | 10 | 9 | 0 | 0 | 0 | 0 | 0 | 0 | 0.16014 | 0 | 0 | 0 | 0 | 0
10 | 4.1982 | 6.1982 | -64.2104 | 5.0127 | 377.0738 | 22222.2222 | 3747.6768 | 4690.535 | 2.3852 | 1.5311 | 0.0026963 | 0.18707 | 0.06206 | -0.061802 | 0.024708 | 0.066656 | 0.11644 | 0.0037319 | 6.835 | 8.5505 | 2.6368 | 4.5094 | 1.165 | 1.4199 | 0.95537 | 0.56885 | 0.40585 | 0.38874 | 0.57704 | 2.0381 | 0.80173 | 2.0671 | 0.77275 | 1.4489 | 1.391 | 0.00034118 | 8 | 10 | 9 | 1.165 | 4690.535 | 1.4489 | 1.391 | 6 | 1 | 0.1846 | 0.1846 | 0 | -0.061802 | -19.597 | 4.5094
10.5 | 4.4081 | 6.4081 | -67.4209 | 5.2633 | 359.1179 | 21164.0212 | 3769.7776 | 4708.212 | 2.3974 | 1.5396 | 0.0027142 | 0.188 | 0.059259 | -0.064893 | 0.027178 | 0.080917 | 0.11594 | 0.0045262 | 7.0689 | 8.7938 | 2.6608 | 4.5445 | 0.93112 | 1.4146 | 0.95456 | 0.56763 | 0.40392 | 0.38681 | 0.57543 | 2.0305 | 0.79872 | 2.0594 | 0.76985 | 1.4435 | 1.3857 | 0.00033829 | 8 | 10 | 9 | 0 | 0 | 0 | 0 | 0 | 0 | 0.21181 | 0 | 0 | 0 | 0 | 0
11 | 4.618 | 6.618 | -70.6314 | 5.514 | 342.7944 | 20202.0202 | 3792.8181 | 4726.6802 | 2.4102 | 1.5485 | 0.0027328 | 0.18898 | 0.056594 | -0.067983 | 0.029757 | 0.097369 | 0.11546 | 0.0054451 | 7.3059 | 9.0406 | 2.6878 | 4.5833 | 0.69414 | 1.4091 | 0.95371 | 0.5663 | 0.40191 | 0.3848 | 0.57372 | 2.0226 | 0.7956 | 2.0513 | 0.76684 | 1.4378 | 1.3803 | 0.00033534 | 8 | 10 | 9 | 0 | 0 | 0 | 0 | 0 | 0 | 0.24202 | 0 | 0 | 0 | 0 | 0
11.5 | 4.8279 | 6.8279 | -73.8419 | 5.7646 | 327.8903 | 19323.6715 | 3816.7814 | 4745.9305 | 2.4238 | 1.5577 | 0.002752 | 0.18999 | 0.054057 | -0.071073 | 0.032443 | 0.11624 | 0.11499 | 0.0065034 | 7.5462 | 9.2912 | 2.7183 | 4.6262 | 0.45375 | 1.4034 | 0.95282 | 0.56486 | 0.39981 | 0.3827 | 0.57194 | 2.0143 | 0.79237 | 2.043 | 0.76373 | 1.432 | 1.3747 | 0.00033234 | 8 | 10 | 9 | 0 | 0 | 0 | 0 | 0 | 0 | 0.27548 | 0 | 0 | 0 | 0 | 0
12 | 5.0379 | 7.0379 | -77.0524 | 6.0152 | 314.2282 | 18518.5185 | 3841.6501 | 4765.9534 | 2.438 | 1.5672 | 0.0027717 | 0.19104 | 0.051642 | -0.074163 | 0.035234 | 0.13777 | 0.11455 | 0.0077182 | 7.7903 | 9.5457 | 2.7524 | 4.6735 | 0.2097 | 1.3975 | 0.95188 | 0.56333 | 0.39764 | 0.38052 | 0.57006 | 2.0059 | 0.78905 | 2.0344 | 0.76053 | 1.426 | 1.3689 | 0.00032928 | 8 | 10 | 9 | 0 | 0 | 0 | 0 | 0 | 0 | 0.31245 | 0 | 0 | 0 | 0 | 0
12.5 | 5.2478 | 7.2478 | -80.263 | 6.2659 | 301.659 | 17777.7778 | 3867.4067 | 4786.7391 | 2.4529 | 1.577 | 0.0027921 | 0.19214 | 0.049343 | -0.077253 | 0.038128 | 0.16224 | 0.11412 | 0.0091088 | 8.0383 | 9.8046 | 2.7905 | 4.7254 | -0.0383 | 1.3914 | 0.9509 | 0.56169 | 0.39538 | 0.37827 | 0.5681 | 1.9972 | 0.78562 | 2.0256 | 0.75722 | 1.4198 | 1.363 | 0.00032619 | 8 | 10 | 9 | 0 | 0 | 0 | 0 | 0 | 0 | 0.35325 | 0 | 0 | 0 | 0 | 0
13 | 5.4577 | 7.4577 | -83.4735 | 6.5165 | 290.0568 | 17094.0171 | 3894.0338 | 4808.2778 | 2.4686 | 1.5871 | 0.0028129 | 0.19327 | 0.047153 | -0.080343 | 0.041124 | 0.18992 | 0.11372 | 0.010697 | 8.2906 | 10.0681 | 2.8329 | 4.7823 | -0.29058 | 1.3852 | 0.94988 | 0.55994 | 0.39304 | 0.37593 | 0.56606 | 1.9882 | 0.7821 | 2.0165 | 0.75383 | 1.4134 | 1.3569 | 0.00032306 | 8 | 10 | 9 | 0 | 0 | 0 | 0 | 0 | 0 | 0.39819 | 0 | 0 | 0 | 0 | 0
13.5 | 5.6676 | 7.6676 | -86.684 | 6.7671 | 279.3139 | 16460.9053 | 3921.5134 | 4830.5594 | 2.485 | 1.5974 | 0.0028343 | 0.19443 | 0.045068 | -0.083433 | 0.044219 | 0.22114 | 0.11335 | 0.01251 | 8.5475 | 10.3365 | 2.8799 | 4.8446 | -0.54749 | 1.3788 | 0.94881 | 0.5581 | 0.39062 | 0.37352 | 0.56392 | 1.9791 | 0.77849 | 2.0072 | 0.75035 | 1.4069 | 1.3506 | 0.0003199 | 8 | 10 | 9 | 0 | 0 | 0 | 0 | 0 | 0 | 0.44763 | 0 | 0 | 0 | 0 | 0
14 | 5.8775 | 7.8775 | -89.8945 | 7.0178 | 269.3384 | 15873.0159 | 3949.8279 | 4853.5736 | 2.5022 | 1.6081 | 0.0028561 | 0.19564 | 0.043083 | -0.086523 | 0.047411 | 0.25625 | 0.113 | 0.014577 | 8.8094 | 10.6103 | 2.9319 | 4.9128 | -0.80942 | 1.3722 | 0.9477 | 0.55615 | 0.38813 | 0.37103 | 0.56169 | 1.9697 | 0.7748 | 1.9977 | 0.7468 | 1.4002 | 1.3442 | 0.00031671 | 8 | 10 | 9 | 0 | 0 | 0 | 0 | 0 | 0 | 0.50196 | 0 | 0 | 0 | 0 | 0
Notes: |  | Draft | [22 empty] | test eye diagram generator | [11 empty] | Jitter |  |  | 1.165 | 4690.535 | 1.4489 | 1.391 | 6 | Txvr/link |  | 0.1846 | Txvr/link | -0.061802 | -19.597 | 4.5094
See"Notes" page | [24 empty] | T | Teff | arg 1 | arg 2 | erf 1 | erf 2 | oio | erf1' | erf2' | ioi | One bit L | 1 bit R | Early | Late | T | Eye mask |  |  | erf 1 | erf 2 | oio | erf1' | erf2' | ioi
To switch polarisation Mode Dispersion off, | [23 empty] | Tstep | -0.25 | -0.31633 | -0.93337 | 3.884 | -7.325% | 83.33% | -7.325% | 107.3% | 16.67% | 107.3% | -1.25 | 0.75 | -0.25938 | -0.24063 | 0.18 | 0.5 | -0.89833 | 3.7382 | -6.47% | 83.33% | -6.47% | 106.5% | 16.67% | 106.5%
change box L2 from "SMF" | [23 empty] | 0.05 | -0.2 | -0.2619 | -0.77279 | 3.7234 | -2.944% | 83.33% | -2.944% | 102.9% | 16.67% | 102.9% | -1.2 | 0.8 | -0.20938 | -0.19062 | 0.29 | 0.38 | -0.74378 | 3.5836 | -2.023% | 83.33% | -2.023% | 102% | 16.67% | 102%
For Tx table |  | P_ave min. | -15 | dBm | OMA min. | [18 empty] | speedup | -0.15 | -0.20748 | -0.61221 | 3.5628 | 2.664% | 83.33% | 2.663% | 97.34% | 16.67% | 97.34% | -1.15 | 0.85 | -0.15937 | -0.14062 | 0.35 | 0.35 | -0.58922 | 3.4291 | 3.567% | 83.33% | 3.567% | 96.43% | 16.67% | 96.43%
| Ext R min | 5.0055 | dBm |  | -14.83 | dBm | [17 empty] | 1.0884 | -0.1 | -0.15306 | -0.45163 | 3.4023 | 9.484% | 83.33% | 9.484% | 90.52% | 16.67% | 90.52% | -1.1 | 0.9 | -0.10938 | -0.090625 | 0.65 | 0.35 | -0.43467 | 3.2745 | 10.27% | 83.33% | 10.27% | 89.73% | 16.67% | 89.73%
| RINxOMA max | -115 | dB/Hz |  | 32.8852 | uW | [18 empty] | -0.05 | -0.098639 | -0.29105 | 3.2417 | 17.36% | 83.33% | 17.36% | 82.64% | 16.67% | 82.64% | -1.05 | 0.95 | -0.059375 | -0.040625 | 0.71 | 0.38 | -0.28012 | 3.12 | 17.93% | 83.33% | 17.93% | 82.07% | 16.67% | 82.07%
| Tx reflectance | -12 | dB | TDP | 4.5094 | dB at | [18 empty] | 0 | -0.044218 | -0.13047 | 3.0811 | 26.01% | 83.33% | 26.01% | 73.99% | 16.67% | 73.99% | -1 | 1 | -0.009375 | 0.009375 | 0.82 | 0.5 | -0.12557 | 2.9654 | 26.29% | 83.33% | 26.28% | 73.71% | 16.67% | 73.72%
For Rx |  | Nom | Stressed |  | 1600 | +-ps | [18 empty] | 0.05 | 0.010204 | 0.030109 | 2.9205 | 35.03% | 83.33% | 35.03% | 64.97% | 16.67% | 64.97% | -0.95 | 1.05 | 0.040625 | 0.059375 | 0.71 | 0.62 | 0.028978 | 2.8109 | 34.97% | 83.33% | 34.96% | 65.03% | 16.67% | 65.04%
| Rx sens P_ave | -25 | -19.767 | dBm | For budget table | [19 empty] | 0.1 | 0.064626 | 0.19069 | 2.76 | 43.96% | 83.33% | 43.96% | 56.04% | 16.67% | 56.04% | -0.9 | 1.1 | 0.090625 | 0.10938 | 0.65 | 0.65 | 0.18353 | 2.6563 | 43.57% | 83.32% | 43.56% | 56.43% | 16.68% | 56.44%
| Rx sens OMA | -24.83 | -19.597 | dBm |  | (dB) | [18 empty] | 0.15 | 0.11905 | 0.35127 | 2.5994 | 52.37% | 83.32% | 52.35% | 47.63% | 16.68% | 47.65% | -0.85 | 1.15 | 0.14062 | 0.15937 | 0.35 | 0.65 | 0.33808 | 2.5018 | 51.7% | 83.31% | 51.68% | 48.3% | 16.69% | 48.32%
| Rx sens OMA | 3.2885 | 10.9723 | uW | A.P.B. | 10 | [18 empty] | 0.2 | 0.17347 | 0.51185 | 2.4388 | 59.88% | 83.31% | 59.85% | 40.12% | 16.69% | 40.15% | -0.8 | 1.2 | 0.19062 | 0.20938 | 0.29 | 0.62 | 0.49263 | 2.3472 | 59.03% | 83.29% | 58.99% | 40.97% | 16.71% | 41.01%
| VertEyeClosPen | ( 0 ) | 3.7 | dB | MaxLoss | 6 | [18 empty] | 0.25 | 0.22789 | 0.67243 | 2.2782 | 66.25% | 83.27% | 66.19% | 33.75% | 16.73% | 33.81% | -0.75 | 1.25 | 0.24063 | 0.25938 | 0.18 | 0.5 | 0.64718 | 2.1927 | 65.33% | 83.24% | 65.23% | 34.67% | 16.76% | 34.77%
| Rx reflectance | -12 | dB |  | Allow for pen. | 4 | [18 empty] | 0.3 | 0.28231 | 0.833 | 2.1176 | 71.39% | 83.2% | 71.26% | 28.61% | 16.8% | 28.74% | -0.7 | 1.3 | 0.29063 | 0.30938 |  |  | 0.80173 | 2.0381 | 70.49% | 83.14% | 70.29% | 29.51% | 16.86% | 29.71%
[25 empty] | 0.35 | 0.33673 | 0.99358 | 1.9571 | 75.33% | 83.05% | 75.05% | 24.67% | 16.95% | 24.95% | -0.65 | 1.35 | 0.34063 | 0.35938 |  |  | 0.95628 | 1.8836 | 74.52% | 82.95% | 74.13% | 25.48% | 17.05% | 25.87%
[25 empty] | 0.4 | 0.39116 | 1.1542 | 1.7965 | 78.2% | 82.78% | 77.65% | 21.8% | 17.22% | 22.35% | -0.6 | 1.4 | 0.39062 | 0.40937 |  |  | 1.1108 | 1.729 | 77.52% | 82.61% | 76.8% | 22.48% | 17.39% | 23.2%
[25 empty] | 0.45 | 0.44558 | 1.3147 | 1.6359 | 80.18% | 82.3% | 79.15% | 19.82% | 17.7% | 20.85% | -0.55 | 1.45 | 0.44062 | 0.45937 |  |  | 1.2654 | 1.5745 | 79.66% | 82.03% | 78.36% | 20.34% | 17.97% | 21.64%
[25 empty] | 0.5 | 0.5 | 1.4753 | 1.4753 | 81.49% | 81.49% | 79.64% | 18.51% | 18.51% | 20.36% | -0.5 | 1.5 | 0.49062 | 0.50938 |  |  | 1.4199 | 1.4199 | 81.1% | 81.1% | 78.87% | 18.9% | 18.9% | 21.13%
[25 empty] | 0.55 | 0.55442 | 1.6359 | 1.3147 | 82.3% | 80.18% | 79.15% | 17.7% | 19.82% | 20.85% | -0.45 | 1.55 | 0.54063 | 0.55937 |  |  | 1.5745 | 1.2654 | 82.03% | 79.66% | 78.36% | 17.97% | 20.34% | 21.64%
[25 empty] | 0.6 | 0.60884 | 1.7965 | 1.1542 | 82.78% | 78.2% | 77.65% | 17.22% | 21.8% | 22.35% | -0.4 | 1.6 | 0.59062 | 0.60938 |  |  | 1.729 | 1.1108 | 82.61% | 77.52% | 76.8% | 17.39% | 22.48% | 23.2%
[25 empty] | 0.65 | 0.66327 | 1.9571 | 0.99358 | 83.05% | 75.33% | 75.05% | 16.95% | 24.67% | 24.95% | -0.35 | 1.65 | 0.64062 | 0.65938 |  |  | 1.8836 | 0.95628 | 82.95% | 74.52% | 74.13% | 17.05% | 25.48% | 25.87%
[25 empty] | 0.7 | 0.71769 | 2.1176 | 0.833 | 83.2% | 71.39% | 71.26% | 16.8% | 28.61% | 28.74% | -0.3 | 1.7 | 0.69063 | 0.70937 |  |  | 2.0381 | 0.80173 | 83.14% | 70.49% | 70.29% | 16.86% | 29.51% | 29.71%
[25 empty] | 0.75 | 0.77211 | 2.2782 | 0.67243 | 83.27% | 66.25% | 66.19% | 16.73% | 33.75% | 33.81% | -0.25 | 1.75 | 0.74062 | 0.75938 |  |  | 2.1927 | 0.64718 | 83.24% | 65.33% | 65.23% | 16.76% | 34.67% | 34.77%
[25 empty] | 0.8 | 0.82653 | 2.4388 | 0.51185 | 83.31% | 59.88% | 59.85% | 16.69% | 40.12% | 40.15% | -0.2 | 1.8 | 0.79063 | 0.80937 |  |  | 2.3472 | 0.49263 | 83.29% | 59.03% | 58.99% | 16.71% | 40.97% | 41.01%
[25 empty] | 0.85 | 0.88095 | 2.5994 | 0.35127 | 83.32% | 52.37% | 52.35% | 16.68% | 47.63% | 47.65% | -0.15 | 1.85 | 0.84062 | 0.85938 |  |  | 2.5018 | 0.33808 | 83.31% | 51.7% | 51.68% | 16.69% | 48.3% | 48.32%
[25 empty] | 0.9 | 0.93537 | 2.76 | 0.19069 | 83.33% | 43.96% | 43.96% | 16.67% | 56.04% | 56.04% | -0.1 | 1.9 | 0.89062 | 0.90938 |  |  | 2.6563 | 0.18353 | 83.32% | 43.57% | 43.56% | 16.68% | 56.43% | 56.44%
[25 empty] | 0.95 | 0.9898 | 2.9205 | 0.030109 | 83.33% | 35.03% | 35.03% | 16.67% | 64.97% | 64.97% | -0.05 | 1.95 | 0.94063 | 0.95937 |  |  | 2.8109 | 0.028978 | 83.33% | 34.97% | 34.96% | 16.67% | 65.03% | 65.04%
[25 empty] | 1 | 1.0442 | 3.0811 | -0.13047 | 83.33% | 26.01% | 26.01% | 16.67% | 73.99% | 73.99% | 0 | 2 | 0.99062 | 1.0094 |  |  | 2.9654 | -0.12557 | 83.33% | 26.29% | 26.28% | 16.67% | 73.71% | 73.72%
[25 empty] | 1.05 | 1.0986 | 3.2417 | -0.29105 | 83.33% | 17.36% | 17.36% | 16.67% | 82.64% | 82.64% | 0.05 | 2.05 | 1.0406 | 1.0594 |  |  | 3.12 | -0.28012 | 83.33% | 17.93% | 17.93% | 16.67% | 82.07% | 82.07%
[25 empty] | 1.1 | 1.1531 | 3.4023 | -0.45163 | 83.33% | 9.484% | 9.484% | 16.67% | 90.52% | 90.52% | 0.1 | 2.1 | 1.0906 | 1.1094 |  |  | 3.2745 | -0.43467 | 83.33% | 10.27% | 10.27% | 16.67% | 89.73% | 89.73%
[25 empty] | 1.15 | 1.2075 | 3.5628 | -0.61221 | 83.33% | 2.664% | 2.663% | 16.67% | 97.34% | 97.34% | 0.15 | 2.15 | 1.1406 | 1.1594 |  |  | 3.4291 | -0.58922 | 83.33% | 3.567% | 3.567% | 16.67% | 96.43% | 96.43%
[25 empty] | 1.2 | 1.2619 | 3.7234 | -0.77279 | 83.33% | -2.944% | -2.944% | 16.67% | 102.9% | 102.9% | 0.2 | 2.2 | 1.1906 | 1.2094
[25 empty] | 1.25 | 1.3163 | 3.884 | -0.93337 | 83.33% | -7.325% | -7.325% | 16.67% | 107.3% | 107.3% | 0.25 | 2.25 | 1.2406 | 1.2594

## 100BX10.1310
Spreadsheet by Del Hanson, David Cunningham, Piers Dawe, David Dolfi Agilent Technologies | [12 empty] | Rev. | D3.0 |  | This file | EFM_PBud0_0_2.7.xls |  |  |  | of | 2003-12-30 |  | NomSensOMA |  | ~DP | 0.18458 | dB |  |  | Effective Rate | 136.0544 | MBd |  | test erf arg 1c | 1.5054
Basics | Input= | Bold |  |  | Ts(20-80) | 2322 | ps | Case: | 10k100Mbidi1310 |  |  | SMF |  | Attenuation= | 0.4 | dB/km |  |  | Model/format rev | 0.0.27 | of | 2003-12-30 |  | 1.9409 |  | P_BLW(no ISI) | 0 | dB |  |  | T_rx(10-90) | 2820.6447 | ps |  | test erf arg 2c | 1.4452
| Q= | 7.037 |  |  | Ts(10-90) | 3524.796 | ps | Target |  | Target reach | 10 | km | Fiber | at | 1310 | nm |  | NomSensOMAxPat | -28.8809 | dBm | Margin | 5.3739 | dB at | StrRxSensOMA |  | B1= | 2.563 | no units |  |  | ERF arg= | 2.3613 | no units |  | test ISI(DJ) | 0.92578
| Base Rate= | 125 | MBd |  | RIN(OMA) | -115 | dB/Hz | and |  | L_start= | 6 | km |  | C_att= | 0.26943 |  | Rx | NomSensOMA | -27.12 | dBm | Answer! |  | 10 km | 6.6267 |  | D2 | 0.50127 | ps/(nm.km) |  |  | ERF= | 0.99916 | no units |  | test ISI(DJ,RN2dB) | 0.9057
Transmitter |  | 51.0505 | uW OMA |  | RIN at MinER | -118.8606 | dB/Hz | graph |  | L_inc= | 0.5 | km |  | Attenuation= | 0.41982 | dB/km |  | NomSensPave | -28.2 | dBm | Test Rx BW | 116.64 | MHz | uW |  | Geo mean R | 0.063096 | linear units |  |  | ISI_TP4_Rx | 0.94063 | no units
| Wavelength Uc | 1260 | nm |  | RIN_Coef= | 0.7 |  |  |  | Power Budget P= | 14.2 | dB |  | at | 1260 | nm |  | Rec_BW= | 116.64 | MHz | c_rx | 329 | ns.MHz |  |  | Spec extinction ratio | 4.5736 | linear units |  |  | Vrin(2m test) | 0.00037384 | rel. variance into test Rx
| Uw (see notes) | 7.7 | nm |  | Det.Jitter | 800 | ps inc. PSJ |  |  | Connections etc | 2 | dB |  | Disp. min. Uo= | 1324 | nm |  | Refl Rx | -12 | dB | Test Source ER= |  |  |  |  | Spec ext. ratio penalty | 1.5597 | linear units |  |  | Vmn | 0 | (variance) |  | Effective RIN test ISI(DJ) | 1
| Tx pwr OMA= | -12.92 | dBm |  | PulseShrinkageJ | 650 | ps TP3 |  |  | Add Ins Loss | 0 | dB |  | Disp. So= | 0.093 | ps/nm^2*km |  | TP4 offset | 1600 | +-ps | Test Tx | 9 | dB |  |  | Test Source ER pen. | 1.0993 | dB |  |  | T_test_rx(10-90) | 2820.6447 | ps | 3.6 dB ISI | 0.5 | 0.71826
| Min. Ext Ratio= | 6.6026 | dB |  | Effect. DJ= | 0.020408 | (UI) ex PSJ |  |  | PwrBud-Conn-AIL | 12.2 | dB |  | Disp. D1= | -6.421 | ps/(nm.km) |  | Opening |  | (=Tx eye) | TestERpen. | 1.0993 | dBo |  |  | Net Ext R pen Per | 0.83098 | dBo |  |  | Test Tc | 4514.4461 | ps |  | 0.5 | 0.28174
| "Worst"ave.TxPwr | -14 | dBm |  | MPN eff.kOMA | 0.8 |  |  |  | C1= | 480 | ns.MHz |  | epsilon= | -0.061802 |  |  | RMS Baseline wander SD | 0 | fraction of 1/2 eye |  |  |  | -21.787 | StrRxSensOMA | [5 empty] | Test erf arg 1b | 2.0835
| Ext. ratio penalty | 1.9303 | dBo |  | Tx eye height | 39.47% |  |  |  | Reflection Noise factor | 0.1 | no units |  | PolMD DGDmax | 15 | ps at target 10km |  | P_BLW | 0 | dB | [5 empty] | Min. Tx power OMA= | 51.0505 | uW |  |  | Test erf arg 2b | 0.86713
Tx mask | X1= | 0.18 | UI |  | Refl Tx | -12 | dB |  |  | Tb_eff= | 7350 | ps |  | BWm= | 1000000 | MHz*km |  | VDec.pt.offset | 0.33333 | frac.1/2 eye | V.E.C.P. | 3.8 | dBo |  |  | Worst ave launch pwr | 39.8107 | uW |  |  | Test closed eye | 0.44337 | [17 empty] | Stressed
X2, X3= | 0.29 | 0.35 | UI |  | ModalNoisePen | 0 | dB |  |  | Effective Rec Eye | 0.43537 | UI |  | Eff. BWm= | 222222.2222 | MHz.km |  | Coding/burst pen | 1.7609 | dB | StressedPave | -22.867 | dBm |  |  | ISI, jitter | ISI at eye | ISI, jitter | ISI & |  |  | From DJ times | [17 empty] | Rx sens
Y1, Y2= | 0.35 | 0.38 |  |  | Tx mask top | 0.36 | UI |  | Pisi | P Eye | P_DJ | P_DJ | Preflection |  |  |  |  | Pcross | Ptotal | <Ptotal | LP Pen | TDP |  |  |  | & Refl. | corners | & TP4 | DJ | Eye corners before DJ |  |  |  | For P_DJ |  |  |  | reach | Target |  | Tc | For stressed eye |  | ForCh I.L. |  | ~ Disp | ~ Disp | test for | epsilon | OMA | TDP
L | Patt | Ch IL | D1.L | D2.L | BWcd | effBWm | Te | Tc | central | corners | central | corners | central | epsilon | SDmpn | Pmpn | Prin | central | central | corners | central | est. | Margin | ERF arg | heye(0) | closed eye | ex jitter | closed eye | central | Erf arg 1a | Erf arg 2a | Erf arg 1b | Erf arg 2b | Erf arg 1c | Erf arg 2c | V_rin | P-C' | (for |  | For margin | at target | ERF arg 1 | ERF arg 2 | at target L | Target | Pen | Pen | infinite | at target | central | est.
(km) | (dB) | (dB) | ps/nm | ps/nm | (MHz) | (MHz) | (ps) | (ps) | J=0, dB | (dB) | (dB) | (dB) | (dB) |  |  | (dB) | (dB) | (dB) | (dB) | (dB) | (dB) | (dB) | (dB) | (no units) | (no units) | (no units) | (no units) | (no units) | (no units) | (no units) | (no units) | (no units) | (no units) | (no units) | (no units) |  | (dB) | graph) | (dB) | at target L | (ps) | (no units) | (no units) | (dB) | finder | (dB) | at target | pwr pen |  | (dBm)
0.002 | 0.00083964 | 2.0008 | -0.012842 | 0.0010025 | 1885368.9547 | 111111111.1111 | 3524.796 | 4514.4461 | 2.271 | 1.4436 | 0.0025095 | 0.17767 | 0.13917 | -1.236e-05 | 1.0105e-09 | 0 | 0.11766 | -0.077086 | 2.1973 | 3.8161 | 2.1964 | 4.151 | 10.0027 | 1.4753 | 0.96306 | 0.59244 | 0.42514 | 0.4081 | 0.59244 | 2.1176 | 0.833 | 2.1477 | 0.8029 | 1.5054 | 1.4452 | 0.00037384 | 12.2 | [10 empty] | 0 |  | 0
6 | 2.5189 | 4.5189 | -38.5262 | 3.0076 | 628.4563 | 37037.037 | 3606.6202 | 4578.6183 | 2.3112 | 1.4761 | 0.0025794 | 0.18112 | 0.078012 | -0.037081 | 0.0090221 | 0.0087704 | 0.12005 | 0.00049961 | 5.04 | 6.6947 | 2.5211 | 4.3251 | 7.16 | 1.4546 | 0.96033 | 0.57653 | 0.41809 | 0.40102 | 0.58698 | 2.088 | 0.82133 | 2.1176 | 0.79164 | 1.4843 | 1.425 | 0.00036103 | 12.2 | 10 | 0 | 0 | 0 | 0 | 0 | 0 | 0 | 0.049436 | 0 | 0 | 0 | 0 | 0
6.5 | 2.7288 | 4.7288 | -41.7367 | 3.2583 | 580.1135 | 34188.0342 | 3620.6374 | 4589.6679 | 2.3183 | 1.4816 | 0.0025912 | 0.18171 | 0.074406 | -0.040172 | 0.010574 | 0.012056 | 0.11954 | 0.00068425 | 5.2564 | 6.9171 | 2.5275 | 4.338 | 6.9436 | 1.4511 | 0.95985 | 0.57607 | 0.41688 | 0.3998 | 0.58602 | 2.0829 | 0.81935 | 2.1125 | 0.78974 | 1.4808 | 1.4215 | 0.00035894 | 12.2 | 10 | 14 | 0 | 0 | 0 | 0 | 0 | 0 | 0.05999 | 0 | 0 | 0 | 0 | 0
7 | 2.9387 | 4.9387 | -44.9473 | 3.5089 | 538.6768 | 31746.0317 | 3635.7152 | 4601.5717 | 2.326 | 1.4875 | 0.0026039 | 0.18235 | 0.070976 | -0.043262 | 0.012245 | 0.016182 | 0.11902 | 0.00091528 | 5.4744 | 7.1417 | 2.5357 | 4.3532 | 6.7256 | 1.4474 | 0.95933 | 0.5755 | 0.41558 | 0.39849 | 0.58498 | 2.0775 | 0.81723 | 2.1071 | 0.78769 | 1.4769 | 1.4178 | 0.00035672 | 12.2 | 10 | 14 | 0 | 0 | 0 | 0 | 0 | 0 | 0.072036 | 0 | 0 | 0 | 0 | 0
7.5 | 3.1487 | 5.1487 | -48.1578 | 3.7595 | 502.7651 | 29629.6296 | 3651.8406 | 4614.323 | 2.3343 | 1.4938 | 0.0026173 | 0.18303 | 0.067713 | -0.046352 | 0.014034 | 0.021281 | 0.1185 | 0.0011998 | 5.6942 | 7.3685 | 2.5456 | 4.3707 | 6.5058 | 1.4434 | 0.95877 | 0.57483 | 0.41418 | 0.39709 | 0.58386 | 2.0718 | 0.81497 | 2.1013 | 0.78552 | 1.4728 | 1.4139 | 0.00035438 | 12.2 | 10 | 14 | 0 | 0 | 0 | 0 | 0 | 0 | 0.085718 | 0 | 0 | 0 | 0 | 0
8 | 3.3586 | 5.3586 | -51.3683 | 4.0102 | 471.3422 | 27777.7778 | 3668.9998 | 4627.9149 | 2.3432 | 1.5006 | 0.0026316 | 0.18375 | 0.06461 | -0.049442 | 0.01594 | 0.027494 | 0.11798 | 0.0015454 | 5.916 | 7.5977 | 2.5574 | 4.3908 | 6.284 | 1.4391 | 0.95818 | 0.57406 | 0.41269 | 0.3956 | 0.58266 | 2.0657 | 0.81258 | 2.0951 | 0.78321 | 1.4685 | 1.4098 | 0.00035193 | 12.2 | 10 | 14 | 0 | 0 | 0 | 0 | 0 | 0 | 0.10119 | 0 | 0 | 0 | 0 | 0
8.5 | 3.5685 | 5.5685 | -54.5788 | 4.2608 | 443.6162 | 26143.7908 | 3687.1782 | 4642.3399 | 2.3527 | 1.5076 | 0.0026467 | 0.18452 | 0.061658 | -0.052532 | 0.017961 | 0.034971 | 0.11747 | 0.0019605 | 6.1399 | 7.8294 | 2.5714 | 4.4135 | 6.0601 | 1.4347 | 0.95754 | 0.57319 | 0.41111 | 0.39401 | 0.58138 | 2.0593 | 0.81006 | 2.0886 | 0.78078 | 1.464 | 1.4054 | 0.00034937 | 12.2 | 10 | 14 | 0 | 0 | 0 | 0 | 0 | 0 | 0.11863 | 0 | 0 | 0 | 0 | 0
9 | 3.7784 | 5.7784 | -57.7893 | 4.5114 | 418.9709 | 24691.358 | 3706.361 | 4657.5904 | 2.3629 | 1.5151 | 0.0026625 | 0.18532 | 0.058849 | -0.055622 | 0.020098 | 0.043873 | 0.11696 | 0.002454 | 6.3661 | 8.0639 | 2.5877 | 4.4391 | 5.8339 | 1.43 | 0.95685 | 0.57221 | 0.40945 | 0.39234 | 0.58002 | 2.0526 | 0.8074 | 2.0817 | 0.77822 | 1.4592 | 1.4008 | 0.00034672 | 12.2 | 10 | 14 | 0 | 0 | 0 | 0 | 0 | 0 | 0.13821 | 0 | 0 | 0 | 0 | 0
9.5 | 3.9883 | 5.9883 | -60.9999 | 4.7621 | 396.9198 | 23391.8129 | 3726.5325 | 4673.6582 | 2.3737 | 1.5229 | 0.0026791 | 0.18618 | 0.056176 | -0.058712 | 0.022347 | 0.054374 | 0.11646 | 0.0030358 | 6.5948 | 8.3012 | 2.6065 | 4.4678 | 5.6052 | 1.4251 | 0.95613 | 0.57114 | 0.40769 | 0.39058 | 0.57857 | 2.0455 | 0.80463 | 2.0746 | 0.77554 | 1.4541 | 1.396 | 0.00034399 | 12.2 | 10 | 14 | 0 | 0 | 0 | 0 | 0 | 0 | 0.16013 | 0 | 0 | 0 | 0 | 0
10 | 4.1982 | 6.1982 | -64.2104 | 5.0127 | 377.0738 | 22222.2222 | 3747.6768 | 4690.535 | 2.3852 | 1.5311 | 0.0026963 | 0.18707 | 0.053633 | -0.061802 | 0.024708 | 0.066656 | 0.11598 | 0.0037167 | 6.8261 | 8.5416 | 2.6279 | 4.4998 | 5.3739 | 1.4199 | 0.95537 | 0.56996 | 0.40585 | 0.38874 | 0.57704 | 2.0381 | 0.80173 | 2.0671 | 0.77275 | 1.4489 | 1.391 | 0.00034118 | 12.2 | 10 | 14 | 5.3739 | 4690.535 | 1.4489 | 1.391 | 6 | 1 | 0.18458 | 0.18458 | 0 | -0.061802 | -21.787 | 4.4998
10.5 | 4.4081 | 6.4081 | -67.4209 | 5.2633 | 359.1179 | 21164.0212 | 3769.7776 | 4708.212 | 2.3974 | 1.5396 | 0.0027142 | 0.188 | 0.051212 | -0.064893 | 0.027178 | 0.080917 | 0.1155 | 0.0045085 | 7.0604 | 8.7853 | 2.6522 | 4.5353 | 5.1396 | 1.4146 | 0.95456 | 0.56868 | 0.40392 | 0.38681 | 0.57543 | 2.0305 | 0.79872 | 2.0594 | 0.76985 | 1.4435 | 1.3857 | 0.00033829 | 12.2 | 10 | 14 | 0 | 0 | 0 | 0 | 0 | 0 | 0.21179 | 0 | 0 | 0 | 0 | 0
11 | 4.618 | 6.618 | -70.6314 | 5.514 | 342.7944 | 20202.0202 | 3792.8181 | 4726.6802 | 2.4102 | 1.5485 | 0.0027328 | 0.18898 | 0.048908 | -0.067983 | 0.029757 | 0.097369 | 0.11504 | 0.0054248 | 7.2977 | 9.0325 | 2.6797 | 4.5746 | 4.9023 | 1.4091 | 0.95371 | 0.5673 | 0.40191 | 0.3848 | 0.57372 | 2.0226 | 0.7956 | 2.0513 | 0.76684 | 1.4378 | 1.3803 | 0.00033534 | 12.2 | 10 | 14 | 0 | 0 | 0 | 0 | 0 | 0 | 0.242 | 0 | 0 | 0 | 0 | 0
11.5 | 4.8279 | 6.8279 | -73.8419 | 5.7646 | 327.8903 | 19323.6715 | 3816.7814 | 4745.9305 | 2.4238 | 1.5577 | 0.002752 | 0.18999 | 0.046714 | -0.071073 | 0.032443 | 0.11624 | 0.11459 | 0.0064803 | 7.5385 | 9.2834 | 2.7105 | 4.6179 | 4.6615 | 1.4034 | 0.95282 | 0.56582 | 0.39981 | 0.3827 | 0.57194 | 2.0143 | 0.79237 | 2.043 | 0.76373 | 1.432 | 1.3747 | 0.00033234 | 12.2 | 10 | 14 | 0 | 0 | 0 | 0 | 0 | 0 | 0.27545 | 0 | 0 | 0 | 0 | 0
12 | 5.0379 | 7.0379 | -77.0524 | 6.0152 | 314.2282 | 18518.5185 | 3841.6501 | 4765.9534 | 2.438 | 1.5672 | 0.0027717 | 0.19104 | 0.044626 | -0.074163 | 0.035234 | 0.13777 | 0.11417 | 0.007692 | 7.7829 | 9.5383 | 2.745 | 4.6655 | 4.4171 | 1.3975 | 0.95188 | 0.56424 | 0.39764 | 0.38052 | 0.57006 | 2.0059 | 0.78905 | 2.0344 | 0.76053 | 1.426 | 1.3689 | 0.00032928 | 12.2 | 10 | 14 | 0 | 0 | 0 | 0 | 0 | 0 | 0.31243 | 0 | 0 | 0 | 0 | 0
12.5 | 5.2478 | 7.2478 | -80.263 | 6.2659 | 301.659 | 17777.7778 | 3867.4067 | 4786.7391 | 2.4529 | 1.577 | 0.0027921 | 0.19214 | 0.042638 | -0.077253 | 0.038128 | 0.16224 | 0.11376 | 0.0090792 | 8.0312 | 9.7975 | 2.7834 | 4.7177 | 4.1688 | 1.3914 | 0.9509 | 0.56255 | 0.39538 | 0.37827 | 0.5681 | 1.9972 | 0.78562 | 2.0256 | 0.75722 | 1.4198 | 1.363 | 0.00032619 | 12.2 | 10 | 14 | 0 | 0 | 0 | 0 | 0 | 0 | 0.35322 | 0 | 0 | 0 | 0 | 0
13 | 5.4577 | 7.4577 | -83.4735 | 6.5165 | 290.0568 | 17094.0171 | 3894.0338 | 4808.2778 | 2.4686 | 1.5871 | 0.0028129 | 0.19327 | 0.040744 | -0.080343 | 0.041124 | 0.18992 | 0.11338 | 0.010664 | 8.2838 | 10.0613 | 2.8261 | 4.775 | 3.9162 | 1.3852 | 0.94988 | 0.56077 | 0.39304 | 0.37593 | 0.56606 | 1.9882 | 0.7821 | 2.0165 | 0.75383 | 1.4134 | 1.3569 | 0.00032306 | 12.2 | 10 | 14 | 0 | 0 | 0 | 0 | 0 | 0 | 0.39816 | 0 | 0 | 0 | 0 | 0
13.5 | 5.6676 | 7.6676 | -86.684 | 6.7671 | 279.3139 | 16460.9053 | 3921.5134 | 4830.5594 | 2.485 | 1.5974 | 0.0028343 | 0.19443 | 0.038941 | -0.083433 | 0.044219 | 0.22114 | 0.11302 | 0.012473 | 8.541 | 10.33 | 2.8734 | 4.8376 | 3.659 | 1.3788 | 0.94881 | 0.55888 | 0.39062 | 0.37352 | 0.56392 | 1.9791 | 0.77849 | 2.0072 | 0.75035 | 1.4069 | 1.3506 | 0.0003199 | 12.2 | 10 | 14 | 0 | 0 | 0 | 0 | 0 | 0 | 0.44759 | 0 | 0 | 0 | 0 | 0
14 | 5.8775 | 7.8775 | -89.8945 | 7.0178 | 269.3384 | 15873.0159 | 3949.8279 | 4853.5736 | 2.5022 | 1.6081 | 0.0028561 | 0.19564 | 0.037224 | -0.086523 | 0.047411 | 0.25625 | 0.11268 | 0.014535 | 8.8032 | 10.6041 | 2.9257 | 4.9061 | 3.3968 | 1.3722 | 0.9477 | 0.5569 | 0.38813 | 0.37103 | 0.56169 | 1.9697 | 0.7748 | 1.9977 | 0.7468 | 1.4002 | 1.3442 | 0.00031671 | 12.2 | 10 | 14 | 0 | 0 | 0 | 0 | 0 | 0 | 0.50191 | 0 | 0 | 0 | 0 | 0
Notes: |  | Draft | [22 empty] | test eye diagram generator | [11 empty] | Jitter |  |  | 5.3739 | 4690.535 | 1.4489 | 1.391 | 6 | Txvr/link |  | 0.18458 | Txvr/link | -0.061802 | -21.787 | 4.4998
See"Notes" page | [24 empty] | T | Teff | arg 1 | arg 2 | erf 1 | erf 2 | oio | erf1' | erf2' | ioi | One bit L | 1 bit R | Early | Late | T | Eye mask |  |  | erf 1 | erf 2 | oio | erf1' | erf2' | ioi
To switch polarisation Mode Dispersion off, | [23 empty] | Tstep | -0.25 | -0.31633 | -0.93337 | 3.884 | -7.325% | 83.33% | -7.325% | 107.3% | 16.67% | 107.3% | -1.25 | 0.75 | -0.25938 | -0.24063 | 0.18 | 0.5 | -0.89833 | 3.7382 | -6.47% | 83.33% | -6.47% | 106.5% | 16.67% | 106.5%
change box L2 from "SMF" | [23 empty] | 0.05 | -0.2 | -0.2619 | -0.77279 | 3.7234 | -2.944% | 83.33% | -2.944% | 102.9% | 16.67% | 102.9% | -1.2 | 0.8 | -0.20938 | -0.19062 | 0.29 | 0.38 | -0.74378 | 3.5836 | -2.023% | 83.33% | -2.023% | 102% | 16.67% | 102%
For Tx table |  | P_ave min. | -14 | dBm | OMA min. | [18 empty] | speedup | -0.15 | -0.20748 | -0.61221 | 3.5628 | 2.664% | 83.33% | 2.663% | 97.34% | 16.67% | 97.34% | -1.15 | 0.85 | -0.15937 | -0.14062 | 0.35 | 0.35 | -0.58922 | 3.4291 | 3.567% | 83.33% | 3.567% | 96.43% | 16.67% | 96.43%
| Ext R min | 6.6026 | dBm |  | -12.92 | dBm | [17 empty] | 1.0884 | -0.1 | -0.15306 | -0.45163 | 3.4023 | 9.484% | 83.33% | 9.484% | 90.52% | 16.67% | 90.52% | -1.1 | 0.9 | -0.10938 | -0.090625 | 0.65 | 0.35 | -0.43467 | 3.2745 | 10.27% | 83.33% | 10.27% | 89.73% | 16.67% | 89.73%
| RINxOMA max | -115 | dB/Hz |  | 51.0505 | uW | [18 empty] | -0.05 | -0.098639 | -0.29105 | 3.2417 | 17.36% | 83.33% | 17.36% | 82.64% | 16.67% | 82.64% | -1.05 | 0.95 | -0.059375 | -0.040625 | 0.71 | 0.38 | -0.28012 | 3.12 | 17.93% | 83.33% | 17.93% | 82.07% | 16.67% | 82.07%
| Tx reflectance | -12 | dB | TDP | 4.4998 | dB at | [18 empty] | 0 | -0.044218 | -0.13047 | 3.0811 | 26.01% | 83.33% | 26.01% | 73.99% | 16.67% | 73.99% | -1 | 1 | -0.009375 | 0.009375 | 0.82 | 0.5 | -0.12557 | 2.9654 | 26.29% | 83.33% | 26.28% | 73.71% | 16.67% | 73.72%
For Rx |  | Nom | Stressed |  | 1600 | +-ps | [18 empty] | 0.05 | 0.010204 | 0.030109 | 2.9205 | 35.03% | 83.33% | 35.03% | 64.97% | 16.67% | 64.97% | -0.95 | 1.05 | 0.040625 | 0.059375 | 0.71 | 0.62 | 0.028978 | 2.8109 | 34.97% | 83.33% | 34.96% | 65.03% | 16.67% | 65.04%
| Rx sens P_ave | -28.2 | -22.867 | dBm | For budget table | [19 empty] | 0.1 | 0.064626 | 0.19069 | 2.76 | 43.96% | 83.33% | 43.96% | 56.04% | 16.67% | 56.04% | -0.9 | 1.1 | 0.090625 | 0.10938 | 0.65 | 0.65 | 0.18353 | 2.6563 | 43.57% | 83.32% | 43.56% | 56.43% | 16.68% | 56.44%
| Rx sens OMA | -27.12 | -21.787 | dBm |  | (dB) | [18 empty] | 0.15 | 0.11905 | 0.35127 | 2.5994 | 52.37% | 83.32% | 52.35% | 47.63% | 16.68% | 47.65% | -0.85 | 1.15 | 0.14062 | 0.15937 | 0.35 | 0.65 | 0.33808 | 2.5018 | 51.7% | 83.31% | 51.68% | 48.3% | 16.69% | 48.32%
| Rx sens OMA | 1.9409 | 6.6267 | uW | A.P.B. | 14.2 | [18 empty] | 0.2 | 0.17347 | 0.51185 | 2.4388 | 59.88% | 83.31% | 59.85% | 40.12% | 16.69% | 40.15% | -0.8 | 1.2 | 0.19062 | 0.20938 | 0.29 | 0.62 | 0.49263 | 2.3472 | 59.03% | 83.29% | 58.99% | 40.97% | 16.71% | 41.01%
| VertEyeClosPen | ( 0 ) | 3.8 | dB | MaxLoss | 6 | [18 empty] | 0.25 | 0.22789 | 0.67243 | 2.2782 | 66.25% | 83.27% | 66.19% | 33.75% | 16.73% | 33.81% | -0.75 | 1.25 | 0.24063 | 0.25938 | 0.18 | 0.5 | 0.64718 | 2.1927 | 65.33% | 83.24% | 65.23% | 34.67% | 16.76% | 34.77%
| Rx reflectance | -12 | dB |  | Allow for pen. | 8.2 | [18 empty] | 0.3 | 0.28231 | 0.833 | 2.1176 | 71.39% | 83.2% | 71.26% | 28.61% | 16.8% | 28.74% | -0.7 | 1.3 | 0.29063 | 0.30938 |  |  | 0.80173 | 2.0381 | 70.49% | 83.14% | 70.29% | 29.51% | 16.86% | 29.71%
[25 empty] | 0.35 | 0.33673 | 0.99358 | 1.9571 | 75.33% | 83.05% | 75.05% | 24.67% | 16.95% | 24.95% | -0.65 | 1.35 | 0.34063 | 0.35938 |  |  | 0.95628 | 1.8836 | 74.52% | 82.95% | 74.13% | 25.48% | 17.05% | 25.87%
[25 empty] | 0.4 | 0.39116 | 1.1542 | 1.7965 | 78.2% | 82.78% | 77.65% | 21.8% | 17.22% | 22.35% | -0.6 | 1.4 | 0.39062 | 0.40937 |  |  | 1.1108 | 1.729 | 77.52% | 82.61% | 76.8% | 22.48% | 17.39% | 23.2%
[25 empty] | 0.45 | 0.44558 | 1.3147 | 1.6359 | 80.18% | 82.3% | 79.15% | 19.82% | 17.7% | 20.85% | -0.55 | 1.45 | 0.44062 | 0.45937 |  |  | 1.2654 | 1.5745 | 79.66% | 82.03% | 78.36% | 20.34% | 17.97% | 21.64%
[25 empty] | 0.5 | 0.5 | 1.4753 | 1.4753 | 81.49% | 81.49% | 79.64% | 18.51% | 18.51% | 20.36% | -0.5 | 1.5 | 0.49062 | 0.50938 |  |  | 1.4199 | 1.4199 | 81.1% | 81.1% | 78.87% | 18.9% | 18.9% | 21.13%
[25 empty] | 0.55 | 0.55442 | 1.6359 | 1.3147 | 82.3% | 80.18% | 79.15% | 17.7% | 19.82% | 20.85% | -0.45 | 1.55 | 0.54063 | 0.55937 |  |  | 1.5745 | 1.2654 | 82.03% | 79.66% | 78.36% | 17.97% | 20.34% | 21.64%
[25 empty] | 0.6 | 0.60884 | 1.7965 | 1.1542 | 82.78% | 78.2% | 77.65% | 17.22% | 21.8% | 22.35% | -0.4 | 1.6 | 0.59062 | 0.60938 |  |  | 1.729 | 1.1108 | 82.61% | 77.52% | 76.8% | 17.39% | 22.48% | 23.2%
[25 empty] | 0.65 | 0.66327 | 1.9571 | 0.99358 | 83.05% | 75.33% | 75.05% | 16.95% | 24.67% | 24.95% | -0.35 | 1.65 | 0.64062 | 0.65938 |  |  | 1.8836 | 0.95628 | 82.95% | 74.52% | 74.13% | 17.05% | 25.48% | 25.87%
[25 empty] | 0.7 | 0.71769 | 2.1176 | 0.833 | 83.2% | 71.39% | 71.26% | 16.8% | 28.61% | 28.74% | -0.3 | 1.7 | 0.69063 | 0.70937 |  |  | 2.0381 | 0.80173 | 83.14% | 70.49% | 70.29% | 16.86% | 29.51% | 29.71%
[25 empty] | 0.75 | 0.77211 | 2.2782 | 0.67243 | 83.27% | 66.25% | 66.19% | 16.73% | 33.75% | 33.81% | -0.25 | 1.75 | 0.74062 | 0.75938 |  |  | 2.1927 | 0.64718 | 83.24% | 65.33% | 65.23% | 16.76% | 34.67% | 34.77%
[25 empty] | 0.8 | 0.82653 | 2.4388 | 0.51185 | 83.31% | 59.88% | 59.85% | 16.69% | 40.12% | 40.15% | -0.2 | 1.8 | 0.79063 | 0.80937 |  |  | 2.3472 | 0.49263 | 83.29% | 59.03% | 58.99% | 16.71% | 40.97% | 41.01%
[25 empty] | 0.85 | 0.88095 | 2.5994 | 0.35127 | 83.32% | 52.37% | 52.35% | 16.68% | 47.63% | 47.65% | -0.15 | 1.85 | 0.84062 | 0.85938 |  |  | 2.5018 | 0.33808 | 83.31% | 51.7% | 51.68% | 16.69% | 48.3% | 48.32%
[25 empty] | 0.9 | 0.93537 | 2.76 | 0.19069 | 83.33% | 43.96% | 43.96% | 16.67% | 56.04% | 56.04% | -0.1 | 1.9 | 0.89062 | 0.90938 |  |  | 2.6563 | 0.18353 | 83.32% | 43.57% | 43.56% | 16.68% | 56.43% | 56.44%
[25 empty] | 0.95 | 0.9898 | 2.9205 | 0.030109 | 83.33% | 35.03% | 35.03% | 16.67% | 64.97% | 64.97% | -0.05 | 1.95 | 0.94063 | 0.95937 |  |  | 2.8109 | 0.028978 | 83.33% | 34.97% | 34.96% | 16.67% | 65.03% | 65.04%
[25 empty] | 1 | 1.0442 | 3.0811 | -0.13047 | 83.33% | 26.01% | 26.01% | 16.67% | 73.99% | 73.99% | 0 | 2 | 0.99062 | 1.0094 |  |  | 2.9654 | -0.12557 | 83.33% | 26.29% | 26.28% | 16.67% | 73.71% | 73.72%
[25 empty] | 1.05 | 1.0986 | 3.2417 | -0.29105 | 83.33% | 17.36% | 17.36% | 16.67% | 82.64% | 82.64% | 0.05 | 2.05 | 1.0406 | 1.0594 |  |  | 3.12 | -0.28012 | 83.33% | 17.93% | 17.93% | 16.67% | 82.07% | 82.07%
[25 empty] | 1.1 | 1.1531 | 3.4023 | -0.45163 | 83.33% | 9.484% | 9.484% | 16.67% | 90.52% | 90.52% | 0.1 | 2.1 | 1.0906 | 1.1094 |  |  | 3.2745 | -0.43467 | 83.33% | 10.27% | 10.27% | 16.67% | 89.73% | 89.73%
[25 empty] | 1.15 | 1.2075 | 3.5628 | -0.61221 | 83.33% | 2.664% | 2.663% | 16.67% | 97.34% | 97.34% | 0.15 | 2.15 | 1.1406 | 1.1594 |  |  | 3.4291 | -0.58922 | 83.33% | 3.567% | 3.567% | 16.67% | 96.43% | 96.43%
[25 empty] | 1.2 | 1.2619 | 3.7234 | -0.77279 | 83.33% | -2.944% | -2.944% | 16.67% | 102.9% | 102.9% | 0.2 | 2.2 | 1.1906 | 1.2094
[25 empty] | 1.25 | 1.3163 | 3.884 | -0.93337 | 83.33% | -7.325% | -7.325% | 16.67% | 107.3% | 107.3% | 0.25 | 2.25 | 1.2406 | 1.2594

## 100BX10.1550
Spreadsheet by Del Hanson, David Cunningham, Piers Dawe, David Dolfi Agilent Technologies | [12 empty] | Rev. | D3.0 |  | This file | EFM_PBud0_0_2.7.xls |  |  |  | of | 2003-12-30 |  | NomSensOMA |  | ~DP | 0.37505 | dB |  |  | Effective Rate | 136.0544 | MBd |  | test erf arg 1c | 1.5839
Basics | Input= | Bold |  |  | Ts(20-80) | 2130 | ps | Case: | 10k100Mbidi1550 |  |  | SMF |  | Attenuation= | 0.35 | dB/km |  |  | Model/format rev | 0.0.27 | of | 2003-12-30 |  | 1.9409 |  | P_BLW(no ISI) | 0 | dB |  |  | T_rx(10-90) | 2820.6447 | ps |  | test erf arg 2c | 1.5206
| Q= | 7.037 |  |  | Ts(10-90) | 3233.34 | ps | Target |  | Target reach | 10 | km | Fiber | at | 1550 | nm |  | NomSensOMAxPat | -28.8809 | dBm | Margin | 5.8864 | dB at | StrRxSensOMA |  | B1= | 2.563 | no units |  |  | ERF arg= | 2.3613 | no units |  | test ISI(DJ) | 0.94338
| Base Rate= | 125 | MBd |  | RIN(OMA) | -115 | dB/Hz | and |  | L_start= | 6 | km |  | C_att= | 0.27521 |  | Rx | NomSensOMA | -27.12 | dBm | Answer! |  | 10 km | 6.5604 |  | D2 | 0.29946 | ps/(nm.km) |  |  | ERF= | 0.99916 | no units |  | test ISI(DJ,RN2dB) | 0.92323
Transmitter |  | 51.0505 | uW OMA |  | RIN at MinER | -118.8606 | dB/Hz | graph |  | L_inc= | 0.5 | km |  | Attenuation= | 0.36244 | dB/km |  | NomSensPave | -28.2 | dBm | Test Rx BW | 116.64 | MHz | uW |  | Geo mean R | 0.063096 | linear units |  |  | ISI_TP4_Rx | 0.94063 | no units
| Wavelength Uc | 1480 | nm |  | RIN_Coef= | 0.7 |  |  |  | Power Budget P= | 14.2 | dB |  | at | 1480 | nm |  | Rec_BW= | 116.64 | MHz | c_rx | 329 | ns.MHz |  |  | Spec extinction ratio | 4.5736 | linear units |  |  | Vrin(2m test) | 0.00037384 | rel. variance into test Rx
| Uw (see notes) | 4.6 | nm |  | Det.Jitter | 800 | ps inc. PSJ |  |  | Connections etc | 2 | dB |  | Disp. min. Uo= | 1300 | nm |  | Refl Rx | -12 | dB | Test Source ER= |  |  |  |  | Spec ext. ratio penalty | 1.5597 | linear units |  |  | Vmn | 0 | (variance) |  | Effective RIN test ISI(DJ) | 1
| Tx pwr OMA= | -12.92 | dBm |  | PulseShrinkageJ | 650 | ps TP3 |  |  | Add Ins Loss | 0 | dB |  | Disp. So= | 0.093 | ps/nm^2*km |  | TP4 offset | 1600 | +-ps | Test Tx | 9 | dB |  |  | Test Source ER pen. | 1.0993 | dB |  |  | T_test_rx(10-90) | 2820.6447 | ps | 3.6 dB ISI | 0.5 | 0.71826
| Min. Ext Ratio= | 6.6026 | dB |  | Effect. DJ= | 0.020408 | (UI) ex PSJ |  |  | PwrBud-Conn-AIL | 12.2 | dB |  | Disp. D1= | 13.9262 | ps/(nm.km) |  | Opening |  | (=Tx eye) | TestERpen. | 1.0993 | dBo |  |  | Net Ext R pen Per | 0.83098 | dBo |  |  | Test Tc | 4290.7487 | ps |  | 0.5 | 0.28174
| "Worst"ave.TxPwr | -14 | dBm |  | MPN eff.kOMA | 0.8 |  |  |  | C1= | 480 | ns.MHz |  | epsilon= | 0.080075 |  |  | RMS Baseline wander SD | 0 | fraction of 1/2 eye |  |  |  | -21.8307 | StrRxSensOMA | [5 empty] | Test erf arg 1b | 2.1921
| Ext. ratio penalty | 1.9303 | dBo |  | Tx eye height | 41.91% |  |  |  | Reflection Noise factor | 0.1 | no units |  | PolMD DGDmax | 15 | ps at target 10km |  | P_BLW | 0 | dB | [5 empty] | Min. Tx power OMA= | 51.0505 | uW |  |  | Test erf arg 2b | 0.91233
Tx mask | X1= | 0.18 | UI |  | Refl Tx | -12 | dB |  |  | Tb_eff= | 7350 | ps |  | BWm= | 1000000 | MHz*km |  | VDec.pt.offset | 0.33333 | frac.1/2 eye | V.E.C.P. | 3.8 | dBo |  |  | Worst ave launch pwr | 39.8107 | uW |  |  | Test closed eye | 0.46776 | [17 empty] | Stressed
X2, X3= | 0.29 | 0.35 | UI |  | ModalNoisePen | 0 | dB |  |  | Effective Rec Eye | 0.43537 | UI |  | Eff. BWm= | 222222.2222 | MHz.km |  | Coding/burst pen | 1.7609 | dB | StressedPave | -22.9107 | dBm |  |  | ISI, jitter | ISI at eye | ISI, jitter | ISI & |  |  | From DJ times | [17 empty] | Rx sens
Y1, Y2= | 0.35 | 0.38 |  |  | Tx mask top | 0.36 | UI |  | Pisi | P Eye | P_DJ | P_DJ | Preflection |  |  |  |  | Pcross | Ptotal | <Ptotal | LP Pen | TDP |  |  |  | & Refl. | corners | & TP4 | DJ | Eye corners before DJ |  |  |  | For P_DJ |  |  |  | reach | Target |  | Tc | For stressed eye |  | ForCh I.L. |  | ~ Disp | ~ Disp | test for | epsilon | OMA | TDP
L | Patt | Ch IL | D1.L | D2.L | BWcd | effBWm | Te | Tc | central | corners | central | corners | central | epsilon | SDmpn | Pmpn | Prin | central | central | corners | central | est. | Margin | ERF arg | heye(0) | closed eye | ex jitter | closed eye | central | Erf arg 1a | Erf arg 2a | Erf arg 1b | Erf arg 2b | Erf arg 1c | Erf arg 2c | V_rin | P-C' | (for |  | For margin | at target | ERF arg 1 | ERF arg 2 | at target L | Target | Pen | Pen | infinite | at target | central | est.
(km) | (dB) | (dB) | ps/nm | ps/nm | (MHz) | (MHz) | (ps) | (ps) | J=0, dB | (dB) | (dB) | (dB) | (dB) |  |  | (dB) | (dB) | (dB) | (dB) | (dB) | (dB) | (dB) | (dB) | (no units) | (no units) | (no units) | (no units) | (no units) | (no units) | (no units) | (no units) | (no units) | (no units) | (no units) | (no units) |  | (dB) | graph) | (dB) | at target L | (ps) | (no units) | (no units) | (dB) | finder | (dB) | at target | pwr pen |  | (dBm)
0.002 | 0.00072489 | 2.0007 | 0.027852 | 0.00059892 | 1459223.4033 | 111111111.1111 | 3233.34 | 4290.7487 | 2.1441 | 1.3251 | 0.002249 | 0.16541 | 0.13565 | 1.6015e-05 | 1.6964e-09 | 9.6433e-16 | 0.11079 | -0.070218 | 2.0768 | 3.5651 | 2.0761 | 3.8628 | 10.1232 | 1.5522 | 0.97185 | 0.61005 | 0.44987 | 0.43305 | 0.61005 | 2.228 | 0.87643 | 2.2597 | 0.84475 | 1.5839 | 1.5206 | 0.00037384 | 12.2 | [10 empty] | 0 |  | 0
6 | 2.1747 | 4.1747 | 83.557 | 1.7968 | 486.4078 | 37037.037 | 3380.6037 | 4402.7853 | 2.2051 | 1.3855 | 0.0023828 | 0.17161 | 0.08273 | 0.048045 | 0.015064 | 0.024539 | 0.11186 | 0.001305 | 4.6026 | 6.1574 | 2.4279 | 4.1104 | 7.5974 | 1.5127 | 0.96759 | 0.59017 | 0.43745 | 0.42051 | 0.60152 | 2.1713 | 0.85413 | 2.2022 | 0.82326 | 1.5436 | 1.4819 | 0.00035316 | 12.2 | 10 | 0 | 0 | 0 | 0 | 0 | 0 | 0 | 0.086878 | 0 | 0 | 0 | 0 | 0
6.5 | 2.3559 | 4.3559 | 90.5201 | 1.9465 | 448.9918 | 34188.0342 | 3405.5217 | 4421.9469 | 2.2161 | 1.3957 | 0.002405 | 0.17265 | 0.079492 | 0.052049 | 0.017638 | 0.033712 | 0.11121 | 0.0017861 | 4.8006 | 6.3665 | 2.4447 | 4.1394 | 7.3994 | 1.5062 | 0.96683 | 0.58912 | 0.43534 | 0.41837 | 0.6 | 2.1619 | 0.85043 | 2.1927 | 0.81969 | 1.5369 | 1.4754 | 0.0003499 | 12.2 | 10 | 14 | 0 | 0 | 0 | 0 | 0 | 0 | 0.10748 | 0 | 0 | 0 | 0 | 0
7 | 2.5371 | 4.5371 | 97.4832 | 2.0962 | 416.921 | 31746.0317 | 3432.2298 | 4442.5486 | 2.228 | 1.4065 | 0.0024286 | 0.17378 | 0.076398 | 0.056053 | 0.020404 | 0.045237 | 0.11056 | 0.0023889 | 5.0021 | 6.58 | 2.465 | 4.1731 | 7.1979 | 1.4992 | 0.96601 | 0.58792 | 0.43306 | 0.41608 | 0.59835 | 2.1519 | 0.84649 | 2.1825 | 0.81589 | 1.5298 | 1.4686 | 0.00034649 | 12.2 | 10 | 14 | 0 | 0 | 0 | 0 | 0 | 0 | 0.13155 | 0 | 0 | 0 | 0 | 0
7.5 | 2.7183 | 4.7183 | 104.4463 | 2.246 | 389.1262 | 29629.6296 | 3460.6868 | 4464.5705 | 2.241 | 1.418 | 0.0024537 | 0.17498 | 0.073439 | 0.060057 | 0.02336 | 0.059486 | 0.10991 | 0.0031335 | 5.2077 | 6.7982 | 2.4894 | 4.2117 | 6.9923 | 1.4918 | 0.96512 | 0.58656 | 0.43063 | 0.41363 | 0.59657 | 2.1413 | 0.84231 | 2.1717 | 0.81187 | 1.5222 | 1.4614 | 0.00034293 | 12.2 | 10 | 14 | 0 | 0 | 0 | 0 | 0 | 0 | 0.1595 | 0 | 0 | 0 | 0 | 0
8 | 2.8996 | 4.8996 | 111.4093 | 2.3957 | 364.8059 | 27777.7778 | 3490.8498 | 4487.9917 | 2.255 | 1.4301 | 0.00248 | 0.17625 | 0.070611 | 0.06406 | 0.026502 | 0.07687 | 0.10928 | 0.0040423 | 5.4178 | 7.0216 | 2.5182 | 4.2559 | 6.7822 | 1.484 | 0.96416 | 0.58505 | 0.42805 | 0.41103 | 0.59464 | 2.1301 | 0.83791 | 2.1604 | 0.80763 | 1.5143 | 1.4537 | 0.00033925 | 12.2 | 10 | 14 | 0 | 0 | 0 | 0 | 0 | 0 | 0.19178 | 0 | 0 | 0 | 0 | 0
8.5 | 3.0808 | 5.0808 | 118.3724 | 2.5454 | 343.3467 | 26143.7908 | 3522.6751 | 4512.7903 | 2.27 | 1.4428 | 0.0025076 | 0.17759 | 0.067907 | 0.068064 | 0.029827 | 0.097834 | 0.10866 | 0.005141 | 5.6328 | 7.2507 | 2.5521 | 4.306 | 6.5672 | 1.4759 | 0.96313 | 0.58339 | 0.42532 | 0.40828 | 0.59258 | 2.1184 | 0.83331 | 2.1485 | 0.80319 | 1.506 | 1.4457 | 0.00033545 | 12.2 | 10 | 14 | 0 | 0 | 0 | 0 | 0 | 0 | 0.2289 | 0 | 0 | 0 | 0 | 0
9 | 3.262 | 5.262 | 125.3355 | 2.6951 | 324.2719 | 24691.358 | 3556.1179 | 4538.9438 | 2.2862 | 1.4561 | 0.0025364 | 0.17899 | 0.065322 | 0.072068 | 0.033331 | 0.12287 | 0.10806 | 0.0064594 | 5.8534 | 7.486 | 2.5914 | 4.3628 | 6.3466 | 1.4674 | 0.96203 | 0.58156 | 0.42245 | 0.40539 | 0.59038 | 2.1062 | 0.82851 | 2.1362 | 0.79856 | 1.4973 | 1.4374 | 0.00033156 | 12.2 | 10 | 14 | 0 | 0 | 0 | 0 | 0 | 0 | 0.2714 | 0 | 0 | 0 | 0 | 0
9.5 | 3.4432 | 5.4432 | 132.2986 | 2.8449 | 307.2049 | 23391.8129 | 3591.133 | 4566.4289 | 2.3034 | 1.47 | 0.0025662 | 0.18047 | 0.06285 | 0.076072 | 0.03701 | 0.15252 | 0.10748 | 0.0080324 | 6.0801 | 7.728 | 2.6369 | 4.4268 | 6.1199 | 1.4585 | 0.96086 | 0.57958 | 0.41943 | 0.40236 | 0.58803 | 2.0935 | 0.82352 | 2.1233 | 0.79376 | 1.4883 | 1.4288 | 0.00032759 | 12.2 | 10 | 14 | 0 | 0 | 0 | 0 | 0 | 0 | 0.3199 | 0 | 0 | 0 | 0 | 0
10 | 3.6244 | 5.6244 | 139.2617 | 2.9946 | 291.8447 | 22222.2222 | 3627.6751 | 4595.2218 | 2.3219 | 1.4844 | 0.0025971 | 0.18201 | 0.060487 | 0.080075 | 0.04086 | 0.18738 | 0.10694 | 0.0099016 | 6.3136 | 7.9774 | 2.6892 | 4.4987 | 5.8864 | 1.4494 | 0.95961 | 0.57744 | 0.41627 | 0.39919 | 0.58554 | 2.0804 | 0.81836 | 2.11 | 0.78878 | 1.479 | 1.4198 | 0.00032356 | 12.2 | 10 | 14 | 5.8864 | 4595.2218 | 1.479 | 1.4198 | 5.5 | 1 | 0.37505 | 0.37505 | 0 | 0.080075 | -21.8307 | 4.4987
10.5 | 3.8057 | 5.8057 | 146.2248 | 3.1443 | 277.9473 | 21164.0212 | 3665.6983 | 4625.2979 | 2.3415 | 1.4993 | 0.0026289 | 0.18361 | 0.058227 | 0.084079 | 0.044878 | 0.22814 | 0.10642 | 0.012117 | 6.5547 | 8.2349 | 2.749 | 4.5794 | 5.6453 | 1.44 | 0.95829 | 0.57513 | 0.41298 | 0.39588 | 0.5829 | 2.0669 | 0.81304 | 2.0963 | 0.78365 | 1.4693 | 1.4106 | 0.00031948 | 12.2 | 10 | 14 | 0 | 0 | 0 | 0 | 0 | 0 | 0.43763 | 0 | 0 | 0 | 0 | 0
11 | 3.9869 | 5.9869 | 153.1878 | 3.2941 | 265.3133 | 20202.0202 | 3705.1572 | 4656.6325 | 2.3623 | 1.5146 | 0.0026615 | 0.18527 | 0.056065 | 0.088083 | 0.049058 | 0.27556 | 0.10595 | 0.014741 | 6.8041 | 8.5014 | 2.8172 | 4.6698 | 5.3959 | 1.4303 | 0.9569 | 0.57266 | 0.40955 | 0.39245 | 0.58011 | 2.053 | 0.80757 | 2.0822 | 0.77838 | 1.4595 | 1.4011 | 0.00031536 | 12.2 | 10 | 14 | 0 | 0 | 0 | 0 | 0 | 0 | 0.50849 | 0 | 0 | 0 | 0 | 0
11.5 | 4.1681 | 6.1681 | 160.1509 | 3.4438 | 253.778 | 19323.6715 | 3746.0063 | 4689.2003 | 2.3843 | 1.5305 | 0.002695 | 0.187 | 0.053998 | 0.092087 | 0.053398 | 0.33053 | 0.10551 | 0.017849 | 7.063 | 8.7778 | 2.8949 | 4.771 | 5.137 | 1.4203 | 0.95543 | 0.57003 | 0.406 | 0.38889 | 0.57716 | 2.0387 | 0.80196 | 2.0677 | 0.77297 | 1.4493 | 1.3914 | 0.00031122 | 12.2 | 10 | 14 | 0 | 0 | 0 | 0 | 0 | 0 | 0.58861 | 0 | 0 | 0 | 0 | 0
12 | 4.3493 | 6.3493 | 167.114 | 3.5935 | 243.2039 | 18518.5185 | 3788.2006 | 4722.9758 | 2.4076 | 1.5467 | 0.0027291 | 0.18878 | 0.052021 | 0.096091 | 0.057891 | 0.39406 | 0.10512 | 0.021538 | 7.3324 | 9.0652 | 2.9831 | 4.8844 | 4.8676 | 1.4102 | 0.95388 | 0.56723 | 0.40231 | 0.3852 | 0.57407 | 2.0241 | 0.79623 | 2.0529 | 0.76745 | 1.439 | 1.3814 | 0.00030706 | 12.2 | 10 | 14 | 0 | 0 | 0 | 0 | 0 | 0 | 0.67915 | 0 | 0 | 0 | 0 | 0
12.5 | 4.5306 | 6.5306 | 174.0771 | 3.7433 | 233.4757 | 17777.7778 | 3831.6958 | 4757.9333 | 2.4323 | 1.5634 | 0.0027639 | 0.19062 | 0.05013 | 0.10009 | 0.062533 | 0.46735 | 0.10478 | 0.025934 | 7.6138 | 9.365 | 3.0832 | 5.0115 | 4.5862 | 1.3998 | 0.95226 | 0.56427 | 0.39851 | 0.38139 | 0.57082 | 2.0093 | 0.79038 | 2.0378 | 0.76181 | 1.4284 | 1.3713 | 0.00030289 | 12.2 | 10 | 14 | 0 | 0 | 0 | 0 | 0 | 0 | 0.78147 | 0 | 0 | 0 | 0 | 0
13 | 4.7118 | 6.7118 | 181.0402 | 3.893 | 224.4959 | 17094.0171 | 3876.4479 | 4794.0469 | 2.4582 | 1.5804 | 0.0027992 | 0.19252 | 0.048321 | 0.1041 | 0.06732 | 0.55187 | 0.10449 | 0.031199 | 7.9087 | 9.6788 | 3.1969 | 5.1542 | 4.2913 | 1.3893 | 0.95055 | 0.56113 | 0.39458 | 0.37747 | 0.56741 | 1.9941 | 0.78442 | 2.0225 | 0.75607 | 1.4176 | 1.3609 | 0.00029874 | 12.2 | 10 | 14 | 0 | 0 | 0 | 0 | 0 | 0 | 0.8972 | 0 | 0 | 0 | 0 | 0
13.5 | 4.893 | 6.893 | 188.0033 | 4.0427 | 216.1812 | 16460.9053 | 3922.4141 | 4831.2906 | 2.4855 | 1.5978 | 0.002835 | 0.19447 | 0.046591 | 0.1081 | 0.072246 | 0.64934 | 0.10426 | 0.037551 | 8.2191 | 10.0085 | 3.3261 | 5.315 | 3.9809 | 1.3786 | 0.94877 | 0.55783 | 0.39054 | 0.37344 | 0.56385 | 1.9788 | 0.77837 | 2.0069 | 0.75024 | 1.4067 | 1.3504 | 0.00029459 | 12.2 | 10 | 14 | 0 | 0 | 0 | 0 | 0 | 0 | 1.0284 | 0 | 0 | 0 | 0 | 0
14 | 5.0742 | 7.0742 | 194.9663 | 4.1924 | 208.4605 | 15873.0159 | 3969.5521 | 4869.6387 | 2.5143 | 1.6155 | 0.0028712 | 0.19648 | 0.044935 | 0.11211 | 0.077307 | 0.76196 | 0.10409 | 0.045288 | 8.5476 | 10.3567 | 3.4734 | 5.4969 | 3.6524 | 1.3677 | 0.94692 | 0.55436 | 0.38639 | 0.3693 | 0.56013 | 1.9632 | 0.77224 | 1.9911 | 0.74433 | 1.3956 | 1.3398 | 0.00029047 | 12.2 | 10 | 14 | 0 | 0 | 0 | 0 | 0 | 0 | 1.1774 | 0 | 0 | 0 | 0 | 0
Notes: |  | Draft | [22 empty] | test eye diagram generator | [11 empty] | Jitter |  |  | 5.8864 | 4595.2218 | 1.479 | 1.4198 | 5.5 | Txvr/link |  | 0.37505 | Txvr/link | 0.080075 | -21.8307 | 4.4987
See"Notes" page | [24 empty] | T | Teff | arg 1 | arg 2 | erf 1 | erf 2 | oio | erf1' | erf2' | ioi | One bit L | 1 bit R | Early | Late | T | Eye mask |  |  | erf 1 | erf 2 | oio | erf1' | erf2' | ioi
To switch polarisation Mode Dispersion off, | [23 empty] | Tstep | -0.25 | -0.31633 | -0.98203 | 4.0865 | -8.422% | 83.33% | -8.422% | 108.4% | 16.67% | 108.4% | -1.25 | 0.75 | -0.25938 | -0.24063 | 0.18 | 0.5 | -0.91696 | 3.8157 | -6.931% | 83.33% | -6.931% | 106.9% | 16.67% | 106.9%
change box L2 from "SMF" | [23 empty] | 0.05 | -0.2 | -0.2619 | -0.81308 | 3.9175 | -4.157% | 83.33% | -4.157% | 104.2% | 16.67% | 104.2% | -1.2 | 0.8 | -0.20938 | -0.19062 | 0.29 | 0.38 | -0.7592 | 3.658 | -2.518% | 83.33% | -2.518% | 102.5% | 16.67% | 102.5%
For Tx table |  | P_ave min. | -14 | dBm | OMA min. | [18 empty] | speedup | -0.15 | -0.20748 | -0.64413 | 3.7486 | 1.45% | 83.33% | 1.45% | 98.55% | 16.67% | 98.55% | -1.15 | 0.85 | -0.15937 | -0.14062 | 0.35 | 0.35 | -0.60145 | 3.5002 | 3.084% | 83.33% | 3.084% | 96.92% | 16.67% | 96.92%
| Ext R min | 6.6026 | dBm |  | -12.92 | dBm | [17 empty] | 1.0884 | -0.1 | -0.15306 | -0.47517 | 3.5796 | 8.413% | 83.33% | 8.413% | 91.59% | 16.67% | 91.59% | -1.1 | 0.9 | -0.10938 | -0.090625 | 0.65 | 0.35 | -0.44369 | 3.3425 | 9.851% | 83.33% | 9.851% | 90.15% | 16.67% | 90.15%
| RINxOMA max | -115 | dB/Hz |  | 51.0505 | uW | [18 empty] | -0.05 | -0.098639 | -0.30622 | 3.4107 | 16.58% | 83.33% | 16.58% | 83.42% | 16.67% | 83.42% | -1.05 | 0.95 | -0.059375 | -0.040625 | 0.71 | 0.38 | -0.28593 | 3.1847 | 17.63% | 83.33% | 17.63% | 82.37% | 16.67% | 82.37%
| Tx reflectance | -12 | dB | TDP | 4.4987 | dB at | [18 empty] | 0 | -0.044218 | -0.13727 | 3.2417 | 25.64% | 83.33% | 25.64% | 74.36% | 16.67% | 74.36% | -1 | 1 | -0.009375 | 0.009375 | 0.82 | 0.5 | -0.12818 | 3.027 | 26.14% | 83.33% | 26.14% | 73.86% | 16.67% | 73.86%
For Rx |  | Nom | Stressed |  | 1600 | +-ps | [18 empty] | 0.05 | 0.010204 | 0.031678 | 3.0728 | 35.12% | 83.33% | 35.12% | 64.88% | 16.67% | 64.88% | -0.95 | 1.05 | 0.040625 | 0.059375 | 0.71 | 0.62 | 0.029579 | 2.8692 | 35% | 83.33% | 35% | 65% | 16.67% | 65%
| Rx sens P_ave | -28.2 | -22.9107 | dBm | For budget table | [19 empty] | 0.1 | 0.064626 | 0.20063 | 2.9038 | 44.5% | 83.33% | 44.5% | 55.5% | 16.67% | 55.5% | -0.9 | 1.1 | 0.090625 | 0.10938 | 0.65 | 0.65 | 0.18734 | 2.7114 | 43.78% | 83.33% | 43.77% | 56.22% | 16.67% | 56.23%
| Rx sens OMA | -27.12 | -21.8307 | dBm |  | (dB) | [18 empty] | 0.15 | 0.11905 | 0.36958 | 2.7349 | 53.27% | 83.33% | 53.27% | 46.73% | 16.67% | 46.73% | -0.85 | 1.15 | 0.14062 | 0.15937 | 0.35 | 0.65 | 0.34509 | 2.5537 | 52.06% | 83.32% | 52.04% | 47.94% | 16.68% | 47.96%
| Rx sens OMA | 1.9409 | 6.5604 | uW | A.P.B. | 14.2 | [18 empty] | 0.2 | 0.17347 | 0.53853 | 2.5659 | 61.02% | 83.32% | 61% | 38.98% | 16.68% | 39% | -0.8 | 1.2 | 0.19062 | 0.20938 | 0.29 | 0.62 | 0.50285 | 2.3959 | 59.48% | 83.3% | 59.45% | 40.52% | 16.7% | 40.55%
| VertEyeClosPen | ( 0 ) | 3.8 | dB | MaxLoss | 5.5 | [18 empty] | 0.25 | 0.22789 | 0.70748 | 2.397 | 67.48% | 83.3% | 67.45% | 32.52% | 16.7% | 32.55% | -0.75 | 1.25 | 0.24063 | 0.25938 | 0.18 | 0.5 | 0.66061 | 2.2382 | 65.82% | 83.26% | 65.75% | 34.18% | 16.74% | 34.25%
| Rx reflectance | -12 | dB |  | Allow for pen. | 8.7 | [18 empty] | 0.3 | 0.28231 | 0.87643 | 2.228 | 72.57% | 83.25% | 72.49% | 27.43% | 16.75% | 27.51% | -0.7 | 1.3 | 0.29063 | 0.30938 |  |  | 0.81836 | 2.0804 | 70.98% | 83.17% | 70.81% | 29.02% | 16.83% | 29.19%
[25 empty] | 0.35 | 0.33673 | 1.0454 | 2.0591 | 76.37% | 83.15% | 76.19% | 23.63% | 16.85% | 23.81% | -0.65 | 1.35 | 0.34063 | 0.35938 |  |  | 0.97612 | 1.9227 | 74.96% | 83.01% | 74.63% | 25.04% | 16.99% | 25.37%
[25 empty] | 0.4 | 0.39116 | 1.2143 | 1.8901 | 79.04% | 82.96% | 78.66% | 20.96% | 17.04% | 21.34% | -0.6 | 1.4 | 0.39062 | 0.40937 |  |  | 1.1339 | 1.7649 | 77.89% | 82.71% | 77.26% | 22.11% | 17.29% | 22.74%
[25 empty] | 0.45 | 0.44558 | 1.3833 | 1.7212 | 80.81% | 82.59% | 80.07% | 19.19% | 17.41% | 19.93% | -0.55 | 1.45 | 0.44062 | 0.45937 |  |  | 1.2916 | 1.6071 | 79.95% | 82.18% | 78.79% | 20.05% | 17.82% | 21.21%
[25 empty] | 0.5 | 0.5 | 1.5522 | 1.5522 | 81.93% | 81.93% | 80.52% | 18.07% | 18.07% | 19.48% | -0.5 | 1.5 | 0.49062 | 0.50938 |  |  | 1.4494 | 1.4494 | 81.31% | 81.31% | 79.29% | 18.69% | 18.69% | 20.71%
[25 empty] | 0.55 | 0.55442 | 1.7212 | 1.3833 | 82.59% | 80.81% | 80.07% | 17.41% | 19.19% | 19.93% | -0.45 | 1.55 | 0.54063 | 0.55937 |  |  | 1.6071 | 1.2916 | 82.18% | 79.95% | 78.79% | 17.82% | 20.05% | 21.21%
[25 empty] | 0.6 | 0.60884 | 1.8901 | 1.2143 | 82.96% | 79.04% | 78.66% | 17.04% | 20.96% | 21.34% | -0.4 | 1.6 | 0.59062 | 0.60938 |  |  | 1.7649 | 1.1339 | 82.71% | 77.89% | 77.26% | 17.29% | 22.11% | 22.74%
[25 empty] | 0.65 | 0.66327 | 2.0591 | 1.0454 | 83.15% | 76.37% | 76.19% | 16.85% | 23.63% | 23.81% | -0.35 | 1.65 | 0.64062 | 0.65938 |  |  | 1.9227 | 0.97612 | 83.01% | 74.96% | 74.63% | 16.99% | 25.04% | 25.37%
[25 empty] | 0.7 | 0.71769 | 2.228 | 0.87643 | 83.25% | 72.57% | 72.49% | 16.75% | 27.43% | 27.51% | -0.3 | 1.7 | 0.69063 | 0.70937 |  |  | 2.0804 | 0.81836 | 83.17% | 70.98% | 70.81% | 16.83% | 29.02% | 29.19%
[25 empty] | 0.75 | 0.77211 | 2.397 | 0.70748 | 83.3% | 67.48% | 67.45% | 16.7% | 32.52% | 32.55% | -0.25 | 1.75 | 0.74062 | 0.75938 |  |  | 2.2382 | 0.66061 | 83.26% | 65.82% | 65.75% | 16.74% | 34.18% | 34.25%
[25 empty] | 0.8 | 0.82653 | 2.5659 | 0.53853 | 83.32% | 61.02% | 61% | 16.68% | 38.98% | 39% | -0.2 | 1.8 | 0.79063 | 0.80937 |  |  | 2.3959 | 0.50285 | 83.3% | 59.48% | 59.45% | 16.7% | 40.52% | 40.55%
[25 empty] | 0.85 | 0.88095 | 2.7349 | 0.36958 | 83.33% | 53.27% | 53.27% | 16.67% | 46.73% | 46.73% | -0.15 | 1.85 | 0.84062 | 0.85938 |  |  | 2.5537 | 0.34509 | 83.32% | 52.06% | 52.04% | 16.68% | 47.94% | 47.96%
[25 empty] | 0.9 | 0.93537 | 2.9038 | 0.20063 | 83.33% | 44.5% | 44.5% | 16.67% | 55.5% | 55.5% | -0.1 | 1.9 | 0.89062 | 0.90938 |  |  | 2.7114 | 0.18734 | 83.33% | 43.78% | 43.77% | 16.67% | 56.22% | 56.23%
[25 empty] | 0.95 | 0.9898 | 3.0728 | 0.031678 | 83.33% | 35.12% | 35.12% | 16.67% | 64.88% | 64.88% | -0.05 | 1.95 | 0.94063 | 0.95937 |  |  | 2.8692 | 0.029579 | 83.33% | 35% | 35% | 16.67% | 65% | 65%
[25 empty] | 1 | 1.0442 | 3.2417 | -0.13727 | 83.33% | 25.64% | 25.64% | 16.67% | 74.36% | 74.36% | 0 | 2 | 0.99062 | 1.0094 |  |  | 3.027 | -0.12818 | 83.33% | 26.14% | 26.14% | 16.67% | 73.86% | 73.86%
[25 empty] | 1.05 | 1.0986 | 3.4107 | -0.30622 | 83.33% | 16.58% | 16.58% | 16.67% | 83.42% | 83.42% | 0.05 | 2.05 | 1.0406 | 1.0594 |  |  | 3.1847 | -0.28593 | 83.33% | 17.63% | 17.63% | 16.67% | 82.37% | 82.37%
[25 empty] | 1.1 | 1.1531 | 3.5796 | -0.47517 | 83.33% | 8.413% | 8.413% | 16.67% | 91.59% | 91.59% | 0.1 | 2.1 | 1.0906 | 1.1094 |  |  | 3.3425 | -0.44369 | 83.33% | 9.851% | 9.851% | 16.67% | 90.15% | 90.15%
[25 empty] | 1.15 | 1.2075 | 3.7486 | -0.64413 | 83.33% | 1.45% | 1.45% | 16.67% | 98.55% | 98.55% | 0.15 | 2.15 | 1.1406 | 1.1594 |  |  | 3.5002 | -0.60145 | 83.33% | 3.084% | 3.084% | 16.67% | 96.92% | 96.92%
[25 empty] | 1.2 | 1.2619 | 3.9175 | -0.81308 | 83.33% | -4.157% | -4.157% | 16.67% | 104.2% | 104.2% | 0.2 | 2.2 | 1.1906 | 1.2094
[25 empty] | 1.25 | 1.3163 | 4.0865 | -0.98203 | 83.33% | -8.422% | -8.422% | 16.67% | 108.4% | 108.4% | 0.25 | 2.25 | 1.2406 | 1.2594

## 1000LX10SMF
Spreadsheet by Del Hanson, David Cunningham, Piers Dawe, David Dolfi Agilent Technologies | [12 empty] | Rev. | D3.0 |  | This file | EFM_PBud0_0_2.7.xls |  |  |  | of | 2003-12-30 |  | NomSensOMA |  | ~DP | 1.6938 | dB |  |  | Effective Rate | 1360.5442 | MBd |  | test erf arg 1c | 1.1584
Basics | Input= | Bold |  |  | Ts(20-80) | 300 | ps | Case: | 10k 1G 1310 |  |  | SMF |  | Attenuation= | 0.4 | dB/km |  |  | Model/format rev | 0.0.27 | of | 2003-12-30 |  | 13.4276 |  | P_BLW(no ISI) | 0 | dB |  |  | T_rx(10-90) | 350.9333 | ps |  | test erf arg 2c | 1.1584
| Q= | 7.037 |  |  | Ts(10-90) | 455.4 | ps | Target |  | Target reach | 10 | km | Fiber | at | 1310 | nm |  | NomSensOMAxPat | -18.72 | dBm | Margin | 1.3185 | dB at | StrRxSensOMA |  | B1= | 2.563 | no units |  |  | ERF arg= | 1.8979 | no units |  | test ISI(DJ) | 0.79728
| Base Rate= | 1250 | MBd |  | RIN(OMA) | -119 | dB/Hz | and |  | L_start= | 6 | km |  | C_att= | 0.26943 |  | Rx | NomSensOMA | -18.72 | dBm | Answer! |  | 10 km | 32.5598 |  | D2 | 0.099603 | ps/(nm.km) |  |  | ERF= | 0.99273 | no units |  | test ISI(DJ,RN2dB) | 0.7564
Transmitter |  | 150.6607 | uW OMA |  | RIN at MinER | -123.4606 | dB/Hz | graph |  | L_inc= | 0.5 | km |  | Attenuation= | 0.41982 | dB/km |  | NomSensPave | -19.5 | dBm | Test Rx BW | 937.5 | MHz | uW |  | Geo mean R | 0.063096 | linear units |  |  | ISI_TP4_Rx | 0.97126 | no units
| Wavelength Uc | 1260 | nm |  | RIN_Coef= | 0.7 |  |  |  | Power Budget P= | 10.5 | dB |  | at | 1260 | nm |  | Rec_BW= | 937.5 | MHz | c_rx | 329 | ns.MHz |  |  | Spec extinction ratio | 3.9797 | linear units |  |  | Vrin(2m test) | 0.0011962 | rel. variance into test Rx
| Uw (see notes) | 1.53 | nm |  | Det.Jitter | 65 | ps inc. PSJ |  |  | Connections etc | 2 | dB |  | Disp. min. Uo= | 1324 | nm |  | Refl Rx | -12 | dB | Test Source ER= |  |  |  |  | Spec ext. ratio penalty | 1.6712 | linear units |  |  | Vmn | 0 | (variance) |  | Effective RIN test ISI(DJ) | 1
| Tx pwr OMA= | -8.22 | dBm |  | PulseShrinkageJ | 65 | ps TP3 |  |  | Add Ins Loss | 0 | dB |  | Disp. So= | 0.093 | ps/nm^2*km |  | TP4 offset | 65 | +-ps | Test Tx | 9 | dB |  |  | Test Source ER pen. | 1.0993 | dB |  |  | T_test_rx(10-90) | 350.9333 | ps | 3.6 dB ISI | 0.5 | 0.71826
| Min. Ext Ratio= | 5.9985 | dB |  | Effect. DJ= | 0 | (UI) ex PSJ |  |  | PwrBud-Conn-AIL | 8.5 | dB |  | Disp. D1= | -6.421 | ps/(nm.km) |  | Opening |  | (=Tx eye) | TestERpen. | 1.0993 | dBo |  |  | Net Ext R pen Per | 1.131 | dBo |  |  | Test Tc | 574.929 | ps |  | 0.5 | 0.28174
| "Worst"ave.TxPwr | -9 | dBm |  | MPN eff.kOMA | 0.8 |  |  |  | C1= | 480 | ns.MHz |  | epsilon= | -0.1228 |  |  | RMS Baseline wander SD | 0 | fraction of 1/2 eye |  |  |  | -14.8732 | StrRxSensOMA | [5 empty] | Test erf arg 1b | 1.4737
| Ext. ratio penalty | 2.2303 | dBo |  | Tx eye height | 64.27% |  |  |  | Reflection Noise factor | 0.2 | no units |  | PolMD DGDmax | 15 | ps at target 10km |  | P_BLW | 0 | dB | [5 empty] | Min. Tx power OMA= | 150.6607 | uW |  |  | Test erf arg 2b | 0.84322
Tx mask | X1= | 0.22 | UI |  | Refl Tx | -12 | dB |  |  | Tb_eff= | 735 | ps |  | BWm= | 1000000 | MHz*km |  | VDec.pt.offset | 0 | frac.1/2 eye | V.E.C.P. | 3.6 | dBo |  |  | Worst ave launch pwr | 125.8925 | uW |  |  | Test closed eye | 0.72978 | [17 empty] | Stressed
X2, X3= | 0.375 |  | UI |  | ModalNoisePen | 0 | dB |  |  | Effective Rec Eye | 0.17687 | UI |  | Eff. BWm= | 222222.2222 | MHz.km |  | Coding/burst pen | 0 | dB | StressedPave | -15.6532 | dBm |  |  | ISI, jitter | ISI at eye | ISI, jitter | ISI & |  |  | From DJ times | [17 empty] | Rx sens
Y1, Y2= | 0.2 |  |  |  | Tx mask top | 0.25 | UI |  | Pisi | P Eye | P_DJ | P_DJ | Preflection |  |  |  |  | Pcross | Ptotal | <Ptotal | LP Pen | TDP |  |  |  | & Refl. | corners | & TP4 | DJ | Eye corners before DJ |  |  |  | For P_DJ |  |  |  | reach | Target |  | Tc | For stressed eye |  | ForCh I.L. |  | ~ Disp | ~ Disp | test for | epsilon | OMA | TDP
L | Patt | Ch IL | D1.L | D2.L | BWcd | effBWm | Te | Tc | central | corners | central | corners | central | epsilon | SDmpn | Pmpn | Prin | central | central | corners | central | est. | Margin | ERF arg | heye(0) | closed eye | ex jitter | closed eye | central | Erf arg 1a | Erf arg 2a | Erf arg 1b | Erf arg 2b | Erf arg 1c | Erf arg 2c | V_rin | P-C' | (for |  | For margin | at target | ERF arg 1 | ERF arg 2 | at target L | Target | Pen | Pen | infinite | at target | central | est.
(km) | (dB) | (dB) | ps/nm | ps/nm | (MHz) | (MHz) | (ps) | (ps) | J=0, dB | (dB) | (dB) | (dB) | (dB) |  |  | (dB) | (dB) | (dB) | (dB) | (dB) | (dB) | (dB) | (dB) | (no units) | (no units) | (no units) | (no units) | (no units) | (no units) | (no units) | (no units) | (no units) | (no units) | (no units) | (no units) |  | (dB) | graph) | (dB) | at target L | (ps) | (no units) | (no units) | (dB) | finder | (dB) | at target | pwr pen |  | (dBm)
0.002 | 0.00083964 | 2.0008 | -0.012842 | 0.00019921 | 9516182.7613 | 111111111.1111 | 455.4 | 574.929 | 0.9839 | 0.15874 | 0 | 0 | 0.22861 | -2.456e-05 | 3.9898e-09 | 1.9287e-15 | 0.21242 | -0.07982 | 0.90492 | 1.0637 | 0.90408 | 1.372 | 7.5951 | 1.1584 | 0.89864 | 0.79728 | 0.76866 | 0.76866 | 0.79728 | 1.3633 | 0.95355 | 1.3633 | 0.95355 | 1.1584 | 1.1584 | 0.0011962 | 8.5 | [10 empty] | 0 |  | 0
6 | 2.5189 | 4.5189 | -38.5262 | 0.59762 | 3172.0609 | 37037.037 | 480.0575 | 594.6507 | 1.1149 | 0.16127 | 0 | 0 | 0.12983 | -0.073681 | 0.034792 | 0.13423 | 0.22049 | 0.014849 | 4.1332 | 4.2945 | 1.6143 | 1.7948 | 4.3668 | 1.12 | 0.8868 | 0.75081 | 0.74539 | 0.74539 | 0.77359 | 1.3181 | 0.92193 | 1.3181 | 0.92193 | 1.12 | 1.12 | 0.0010991 | 8.5 | 10 | 0 | 0 | 0 | 0 | 0 | 0 | 0 | 0.28005 | 0 | 0 | 0 | 0 | 0
6.5 | 2.7288 | 4.7288 | -41.7367 | 0.64742 | 2928.0562 | 34188.0342 | 484.2104 | 598.0083 | 1.1378 | 0.16165 | 0 | 0 | 0.12418 | -0.079822 | 0.040611 | 0.18501 | 0.21924 | 0.020614 | 4.4157 | 4.5773 | 1.6869 | 1.8682 | 4.0843 | 1.1137 | 0.88476 | 0.74783 | 0.7414 | 0.7414 | 0.76952 | 1.3107 | 0.91675 | 1.3107 | 0.91675 | 1.1137 | 1.1137 | 0.0010846 | 8.5 | 10 | 10 | 0 | 0 | 0 | 0 | 0 | 0 | 0.35954 | 0 | 0 | 0 | 0 | 0
7 | 2.9387 | 4.9387 | -44.9473 | 0.69722 | 2718.9094 | 31746.0317 | 488.6559 | 601.6135 | 1.1627 | 0.16204 | 0 | 0 | 0.11882 | -0.085962 | 0.046823 | 0.24956 | 0.21808 | 0.028121 | 4.716 | 4.878 | 1.7772 | 1.9596 | 3.784 | 1.1071 | 0.88256 | 0.74448 | 0.73711 | 0.73711 | 0.76513 | 1.3029 | 0.91126 | 1.3029 | 0.91126 | 1.1071 | 1.1071 | 0.0010695 | 8.5 | 10 | 10 | 0 | 0 | 0 | 0 | 0 | 0 | 0.45644 | 0 | 0 | 0 | 0 | 0
7.5 | 3.1487 | 5.1487 | -48.1578 | 0.74702 | 2537.6487 | 29629.6296 | 493.3861 | 605.4619 | 1.1894 | 0.16244 | 0 | 0 | 0.11374 | -0.092102 | 0.053414 | 0.33075 | 0.21702 | 0.037879 | 5.0374 | 5.1999 | 1.8888 | 2.0723 | 3.4626 | 1.1 | 0.88021 | 0.74077 | 0.73251 | 0.73251 | 0.76043 | 1.2946 | 0.90547 | 1.2946 | 0.90547 | 1.1 | 1.1 | 0.0010539 | 8.5 | 10 | 10 | 0 | 0 | 0 | 0 | 0 | 0 | 0.57414 | 0 | 0 | 0 | 0 | 0
8 | 3.3586 | 5.3586 | -51.3683 | 0.79682 | 2379.0457 | 27777.7778 | 498.3929 | 609.5488 | 1.2181 | 0.16284 | 0 | 0 | 0.10891 | -0.098242 | 0.060367 | 0.43214 | 0.21606 | 0.050607 | 5.3844 | 5.5472 | 2.0258 | 2.2109 | 3.1156 | 1.0927 | 0.87771 | 0.73672 | 0.72762 | 0.72762 | 0.75543 | 1.2859 | 0.8994 | 1.2859 | 0.8994 | 1.0927 | 1.0927 | 0.0010381 | 8.5 | 10 | 10 | 0 | 0 | 0 | 0 | 0 | 0 | 0.71693 | 0 | 0 | 0 | 0 | 0
8.5 | 3.5685 | 5.5685 | -54.5788 | 0.84663 | 2239.1018 | 26143.7908 | 503.668 | 613.8694 | 1.2487 | 0.16325 | 0 | 0 | 0.10434 | -0.10438 | 0.067665 | 0.55833 | 0.21523 | 0.067372 | 5.7624 | 5.9257 | 2.1939 | 2.3809 | 2.7376 | 1.085 | 0.87506 | 0.73232 | 0.72245 | 0.72245 | 0.75012 | 1.2769 | 0.89306 | 1.2769 | 0.89306 | 1.085 | 1.085 | 0.0010219 | 8.5 | 10 | 10 | 0 | 0 | 0 | 0 | 0 | 0 | 0.89048 | 0 | 0 | 0 | 0 | 0
9 | 3.7784 | 5.7784 | -57.7893 | 0.89643 | 2114.7073 | 24691.358 | 509.2031 | 618.419 | 1.2812 | 0.16366 | 0 | 0 | 0.099999 | -0.11052 | 0.075289 | 0.71545 | 0.21452 | 0.089822 | 6.1794 | 6.3431 | 2.401 | 2.5904 | 2.3206 | 1.077 | 0.87226 | 0.72758 | 0.71699 | 0.71699 | 0.74452 | 1.2675 | 0.88649 | 1.2675 | 0.88649 | 1.077 | 1.077 | 0.0010056 | 8.5 | 10 | 10 | 0 | 0 | 0 | 0 | 0 | 0 | 1.1026 | 0 | 0 | 0 | 0 | 0
9.5 | 3.9883 | 5.9883 | -60.9999 | 0.94623 | 2003.4069 | 23391.8129 | 514.9898 | 623.1923 | 1.3157 | 0.16407 | 0 | 0 | 0.095878 | -0.11666 | 0.083223 | 0.91209 | 0.21396 | 0.12067 | 6.6466 | 6.8107 | 2.6583 | 2.8509 | 1.8534 | 1.0687 | 0.86932 | 0.72251 | 0.71125 | 0.71125 | 0.73863 | 1.2578 | 0.8797 | 1.2578 | 0.8797 | 1.0687 | 1.0687 | 0.00098917 | 8.5 | 10 | 10 | 0 | 0 | 0 | 0 | 0 | 0 | 1.3646 | 0 | 0 | 0 | 0 | 0
10 | 4.1982 | 6.1982 | -64.2104 | 0.99603 | 1903.2366 | 22222.2222 | 521.0197 | 628.1845 | 1.3521 | 0.16447 | 0 | 0 | 0.091964 | -0.1228 | 0.091446 | 1.1609 | 0.21355 | 0.1647 | 7.1815 | 7.3459 | 2.9833 | 3.1805 | 1.3185 | 1.0602 | 0.86623 | 0.71712 | 0.70524 | 0.70524 | 0.73246 | 1.2478 | 0.87271 | 1.2478 | 0.87271 | 1.0602 | 1.0602 | 0.00097269 | 8.5 | 10 | 10 | 1.3185 | 628.1845 | 1.0602 | 1.0602 | 6 | 1 | 1.6938 | 1.6938 | 0 | -0.1228 | -14.8732 | 3.1805
10.5 | 4.4081 | 6.4081 | -67.4209 | 1.0458 | 1812.6062 | 21164.0212 | 527.2845 | 633.3902 | 1.3906 | 0.16486 | 0 | 0 | 0.088247 | -0.12894 | 0.099941 | 1.4818 | 0.21331 | 0.23124 | 7.8133 | 7.9782 | 3.4052 | 3.6093 | 0.68668 | 1.0515 | 0.86301 | 0.71141 | 0.69897 | 0.69897 | 0.72601 | 1.2375 | 0.86554 | 1.2375 | 0.86554 | 1.0515 | 1.0515 | 0.00095623 | 8.5 | 10 | 10 | 0 | 0 | 0 | 0 | 0 | 0 | 2.1197 | 0 | 0 | 0 | 0 | 0
11 | 4.618 | 6.618 | -70.6314 | 1.0956 | 1730.215 | 20202.0202 | 533.7759 | 638.8043 | 1.4309 | 0.16525 | 0 | 0 | 0.084715 | -0.13508 | 0.10869 | 1.9095 | 0.21324 | 0.34124 | 8.5977 | 8.7629 | 3.9796 | 4.1954 | -0.097668 | 1.0426 | 0.85965 | 0.7054 | 0.69244 | 0.69244 | 0.71929 | 1.227 | 0.85821 | 1.227 | 0.85821 | 1.0426 | 1.0426 | 0.00093983 | 8.5 | 10 | 10 | 0 | 0 | 0 | 0 | 0 | 0 | 2.6978 | 0 | 0 | 0 | 0 | 0
11.5 | 4.8279 | 6.8279 | -73.8419 | 1.1454 | 1654.9883 | 19323.6715 | 540.4858 | 644.4215 | 1.4733 | 0.16562 | 0 | 0 | 0.081359 | -0.14122 | 0.11766 | 2.5123 | 0.21334 | 0.55373 | 9.662 | 9.8276 | 4.834 | 5.0738 | -1.162 | 1.0335 | 0.85616 | 0.69909 | 0.68566 | 0.68566 | 0.71231 | 1.2163 | 0.85072 | 1.2163 | 0.85072 | 1.0335 | 1.0335 | 0.00092355 | 8.5 | 10 | 10 | 0 | 0 | 0 | 0 | 0 | 0 | 3.5554 | 0 | 0 | 0 | 0 | 0
12 | 5.0379 | 7.0379 | -77.0524 | 1.1952 | 1586.0305 | 18518.5185 | 547.4061 | 650.2366 | 1.5176 | 0.16599 | 0 | 0 | 0.078168 | -0.14736 | 0.12685 | 3.4603 | 0.21364 | 1.1289 | 11.4365 | 11.6025 | 6.3986 | 6.7175 | -2.9365 | 1.0243 | 0.85254 | 0.6925 | 0.67864 | 0.67864 | 0.70508 | 1.2054 | 0.84312 | 1.2054 | 0.84312 | 1.0243 | 1.0243 | 0.00090741 | 8.5 | 10 | 10 | 0 | 0 | 0 | 0 | 0 | 0 | 5.1229 | 0 | 0 | 0 | 0 | 0
12.5 | 5.2478 | 7.2478 | -80.263 | 1.245 | 1522.5892 | 17777.7778 | 554.5289 | 656.2442 | 1.564 | 0.16634 | 0 | 0 | 0.075134 | -0.1535 | 0.13623 | 5.4564 | 0.21414 | 25 | 37.5574 | 37.7237 | 32.3096 | 25.1663 | -29.0574 | 1.0149 | 0.8488 | 0.68563 | 0.67138 | 0.67138 | 0.69759 | 1.1944 | 0.8354 | 1.1944 | 0.8354 | 1.0149 | 1.0149 | 0.00089145 | 8.5 | 10 | 10 | 0 | 0 | 0 | 0 | 0 | 0 | 31.0365 | 0 | 25 | 0 | 0 | 0
13 | 5.4577 | 7.4577 | -83.4735 | 1.2948 | 1464.0281 | 17094.0171 | 561.8465 | 662.4392 | 1.6123 | 0.16668 | 0 | 0 | 0.072248 | -0.15964 | 0.14577 | 50 | 0.21484 | 25 | 82.3571 | 82.5238 | 76.8994 | 25.1667 | -73.8571 | 1.0054 | 0.84494 | 0.67849 | 0.6639 | 0.6639 | 0.68987 | 1.1832 | 0.82759 | 1.1832 | 0.82759 | 1.0054 | 1.0054 | 0.00087571 | 8.5 | 10 | 10 | 0 | 0 | 0 | 0 | 0 | 0 | 75.6284 | 0 | 25 | 0 | 0 | 0
13.5 | 5.6676 | 7.6676 | -86.684 | 1.3446 | 1409.8049 | 16460.9053 | 569.3515 | 668.8163 | 1.6626 | 0.16701 | 0 | 0 | 0.069502 | -0.16578 | 0.15547 | 50 | 0.21575 | 25 | 82.6155 | 82.7825 | 76.9479 | 25.167 | -74.1155 | 0.99583 | 0.84096 | 0.6711 | 0.6562 | 0.6562 | 0.68192 | 1.172 | 0.81969 | 1.172 | 0.81969 | 0.99583 | 0.99583 | 0.0008602 | 8.5 | 10 | 10 | 0 | 0 | 0 | 0 | 0 | 0 | 75.6788 | 0 | 25 | 0 | 0 | 0
14 | 5.8775 | 7.8775 | -89.8945 | 1.3944 | 1359.4547 | 15873.0159 | 577.0364 | 675.3705 | 1.715 | 0.16733 | 0 | 0 | 0.066889 | -0.17192 | 0.1653 | 50 | 0.21689 | 25 | 82.8763 | 83.0436 | 76.9988 | 25.1673 | -74.3763 | 0.98616 | 0.83688 | 0.66346 | 0.64829 | 0.64829 | 0.67375 | 1.1606 | 0.81174 | 1.1606 | 0.81174 | 0.98616 | 0.98616 | 0.00084494 | 8.5 | 10 | 10 | 0 | 0 | 0 | 0 | 0 | 0 | 75.7311 | 0 | 25 | 0 | 0 | 0
Notes: |  | Draft | [22 empty] | test eye diagram generator | [11 empty] | Jitter |  |  | 1.3185 | 628.1845 | 1.0602 | 1.0602 | 6 | Txvr/link |  | 1.6938 | Txvr/link | -0.1228 | -14.8732 | 3.1805
See"Notes" page | [24 empty] | T | Teff | arg 1 | arg 2 | erf 1 | erf 2 | oio | erf1' | erf2' | ioi | One bit L | 1 bit R | Early | Late | T | Eye mask |  |  | erf 1 | erf 2 | oio | erf1' | erf2' | ioi
To switch polarisation Mode Dispersion off, | [23 empty] | Tstep | -0.25 | -0.31633 | -0.7329 | 3.0498 | 15% | 100% | 15% | 85% | 0.0008051% | 85% | -1.25 | 0.75 | -0.25 | -0.25 | 0.22 | 0.5 | -0.67076 | 2.7912 | 17.14% | 100% | 17.14% | 82.86% | 0.00395% | 82.86%
change box L2 from "SMF" | [23 empty] | 0.05 | -0.2 | -0.2619 | -0.60681 | 2.9237 | 19.54% | 100% | 19.54% | 80.46% | 0.001777% | 80.46% | -1.2 | 0.8 | -0.2 | -0.2 | 0.375 | 0.2 | -0.55536 | 2.6758 | 21.61% | 99.99% | 21.6% | 78.39% | 0.00771% | 78.4%
For Tx table |  | P_ave min. | -9 | dBm | OMA min. | [18 empty] | speedup | -0.15 | -0.20748 | -0.48072 | 2.7976 | 24.83% | 100% | 24.83% | 75.17% | 0.003804% | 75.17% | -1.15 | 0.85 | -0.15 | -0.15 | 0.375 | 0.2 | -0.43996 | 2.5604 | 26.69% | 99.99% | 26.68% | 73.31% | 0.01467% | 73.32%
| Ext R min | 5.9985 | dBm |  | -8.22 | dBm | [17 empty] | 1.0884 | -0.1 | -0.15306 | -0.35463 | 2.6715 | 30.8% | 99.99% | 30.79% | 69.2% | 0.007901% | 69.21% | -1.1 | 0.9 | -0.1 | -0.1 | 0.625 | 0.2 | -0.32456 | 2.445 | 32.31% | 99.97% | 32.28% | 67.69% | 0.02723% | 67.72%
| RINxOMA max | -119 | dB/Hz |  | 150.6607 | uW | [18 empty] | -0.05 | -0.098639 | -0.22854 | 2.5454 | 37.33% | 99.98% | 37.31% | 62.67% | 0.01592% | 62.69% | -1.05 | 0.95 | -0.05 | -0.05 | 0.625 | 0.2 | -0.20916 | 2.3296 | 38.37% | 99.95% | 38.32% | 61.63% | 0.04928% | 61.68%
| Tx reflectance | -12 | dB | TDP | 3.1805 | dB at | [18 empty] | 0 | -0.044218 | -0.10245 | 2.4193 | 44.24% | 99.97% | 44.21% | 55.76% | 0.03114% | 55.79% | -1 | 1 | 0 | 0 | 0.78 | 0.5 | -0.093763 | 2.2142 | 44.73% | 99.91% | 44.64% | 55.27% | 0.08698% | 55.36%
For Rx |  | Nom | Stressed |  | 65 | +-ps | [18 empty] | 0.05 | 0.010204 | 0.023642 | 2.2933 | 51.33% | 99.94% | 51.27% | 48.67% | 0.05911% | 48.73% | -0.95 | 1.05 | 0.05 | 0.05 | 0.625 | 0.8 | 0.021638 | 2.0988 | 51.22% | 99.85% | 51.07% | 48.78% | 0.1498% | 48.93%
| Rx sens P_ave | -19.5 | -15.6532 | dBm | For budget table | [19 empty] | 0.1 | 0.064626 | 0.14973 | 2.1672 | 58.38% | 99.89% | 58.28% | 41.62% | 0.1089% | 41.72% | -0.9 | 1.1 | 0.1 | 0.1 | 0.625 | 0.8 | 0.13704 | 1.9834 | 57.68% | 99.75% | 57.43% | 42.32% | 0.2516% | 42.57%
| Rx sens OMA | -18.72 | -14.8732 | dBm |  | (dB) | [18 empty] | 0.15 | 0.11905 | 0.27582 | 2.0411 | 65.18% | 99.81% | 64.98% | 34.82% | 0.1948% | 35.02% | -0.85 | 1.15 | 0.15 | 0.15 | 0.375 | 0.8 | 0.25244 | 1.868 | 63.95% | 99.59% | 63.53% | 36.05% | 0.4123% | 36.47%
| Rx sens OMA | 13.4276 | 32.5598 | uW | A.P.B. | 10.5 | [18 empty] | 0.2 | 0.17347 | 0.40191 | 1.915 | 71.51% | 99.66% | 71.17% | 28.49% | 0.3382% | 28.83% | -0.8 | 1.2 | 0.2 | 0.2 | 0.375 | 0.8 | 0.36784 | 1.7526 | 69.85% | 99.34% | 69.19% | 30.15% | 0.6595% | 30.81%
| VertEyeClosPen | ( 0 ) | 3.6 | dB | MaxLoss | 6 | [18 empty] | 0.25 | 0.22789 | 0.528 | 1.7889 | 77.24% | 99.43% | 76.67% | 22.76% | 0.5705% | 23.33% | -0.75 | 1.25 | 0.25 | 0.25 | 0.22 | 0.5 | 0.48324 | 1.6372 | 75.28% | 98.97% | 74.25% | 24.72% | 1.03% | 25.75%
| Rx reflectance | -12 | dB |  | Allow for pen. | 4.5 | [18 empty] | 0.3 | 0.28231 | 0.65409 | 1.6628 | 82.25% | 99.07% | 81.32% | 17.75% | 0.9347% | 18.68% | -0.7 | 1.3 | 0.3 | 0.3 |  |  | 0.59864 | 1.5218 | 80.14% | 98.43% | 78.57% | 19.86% | 1.569% | 21.43%
[25 empty] | 0.35 | 0.33673 | 0.78018 | 1.5367 | 86.51% | 98.51% | 85.02% | 13.49% | 1.488% | 14.98% | -0.65 | 1.35 | 0.35 | 0.35 |  |  | 0.71404 | 1.4064 | 84.37% | 97.66% | 82.04% | 15.63% | 2.335% | 17.96%
[25 empty] | 0.4 | 0.39116 | 0.90627 | 1.4106 | 90% | 97.7% | 87.7% | 9.998% | 2.303% | 12.3% | -0.6 | 1.4 | 0.4 | 0.4 |  |  | 0.82944 | 1.291 | 87.96% | 96.61% | 84.57% | 12.04% | 3.394% | 15.43%
[25 empty] | 0.45 | 0.44558 | 1.0324 | 1.2845 | 92.79% | 96.54% | 89.32% | 7.215% | 3.464% | 10.68% | -0.55 | 1.45 | 0.45 | 0.45 |  |  | 0.94484 | 1.1756 | 90.93% | 95.18% | 86.11% | 9.074% | 4.82% | 13.89%
[25 empty] | 0.5 | 0.5 | 1.1584 | 1.1584 | 94.93% | 94.93% | 89.86% | 5.068% | 5.068% | 10.14% | -0.5 | 1.5 | 0.5 | 0.5 |  |  | 1.0602 | 1.0602 | 93.31% | 93.31% | 86.62% | 6.688% | 6.688% | 13.38%
[25 empty] | 0.55 | 0.55442 | 1.2845 | 1.0324 | 96.54% | 92.79% | 89.32% | 3.464% | 7.215% | 10.68% | -0.45 | 1.55 | 0.55 | 0.55 |  |  | 1.1756 | 0.94484 | 95.18% | 90.93% | 86.11% | 4.82% | 9.074% | 13.89%
[25 empty] | 0.6 | 0.60884 | 1.4106 | 0.90627 | 97.7% | 90% | 87.7% | 2.303% | 9.998% | 12.3% | -0.4 | 1.6 | 0.6 | 0.6 |  |  | 1.291 | 0.82944 | 96.61% | 87.96% | 84.57% | 3.394% | 12.04% | 15.43%
[25 empty] | 0.65 | 0.66327 | 1.5367 | 0.78018 | 98.51% | 86.51% | 85.02% | 1.488% | 13.49% | 14.98% | -0.35 | 1.65 | 0.65 | 0.65 |  |  | 1.4064 | 0.71404 | 97.66% | 84.37% | 82.04% | 2.335% | 15.63% | 17.96%
[25 empty] | 0.7 | 0.71769 | 1.6628 | 0.65409 | 99.07% | 82.25% | 81.32% | 0.9347% | 17.75% | 18.68% | -0.3 | 1.7 | 0.7 | 0.7 |  |  | 1.5218 | 0.59864 | 98.43% | 80.14% | 78.57% | 1.569% | 19.86% | 21.43%
[25 empty] | 0.75 | 0.77211 | 1.7889 | 0.528 | 99.43% | 77.24% | 76.67% | 0.5705% | 22.76% | 23.33% | -0.25 | 1.75 | 0.75 | 0.75 |  |  | 1.6372 | 0.48324 | 98.97% | 75.28% | 74.25% | 1.03% | 24.72% | 25.75%
[25 empty] | 0.8 | 0.82653 | 1.915 | 0.40191 | 99.66% | 71.51% | 71.17% | 0.3382% | 28.49% | 28.83% | -0.2 | 1.8 | 0.8 | 0.8 |  |  | 1.7526 | 0.36784 | 99.34% | 69.85% | 69.19% | 0.6595% | 30.15% | 30.81%
[25 empty] | 0.85 | 0.88095 | 2.0411 | 0.27582 | 99.81% | 65.18% | 64.98% | 0.1948% | 34.82% | 35.02% | -0.15 | 1.85 | 0.85 | 0.85 |  |  | 1.868 | 0.25244 | 99.59% | 63.95% | 63.53% | 0.4123% | 36.05% | 36.47%
[25 empty] | 0.9 | 0.93537 | 2.1672 | 0.14973 | 99.89% | 58.38% | 58.28% | 0.1089% | 41.62% | 41.72% | -0.1 | 1.9 | 0.9 | 0.9 |  |  | 1.9834 | 0.13704 | 99.75% | 57.68% | 57.43% | 0.2516% | 42.32% | 42.57%
[25 empty] | 0.95 | 0.9898 | 2.2933 | 0.023642 | 99.94% | 51.33% | 51.27% | 0.05911% | 48.67% | 48.73% | -0.05 | 1.95 | 0.95 | 0.95 |  |  | 2.0988 | 0.021638 | 99.85% | 51.22% | 51.07% | 0.1498% | 48.78% | 48.93%
[25 empty] | 1 | 1.0442 | 2.4193 | -0.10245 | 99.97% | 44.24% | 44.21% | 0.03114% | 55.76% | 55.79% | 0 | 2 | 1 | 1 |  |  | 2.2142 | -0.093763 | 99.91% | 44.73% | 44.64% | 0.08698% | 55.27% | 55.36%
[25 empty] | 1.05 | 1.0986 | 2.5454 | -0.22854 | 99.98% | 37.33% | 37.31% | 0.01592% | 62.67% | 62.69% | 0.05 | 2.05 | 1.05 | 1.05 |  |  | 2.3296 | -0.20916 | 99.95% | 38.37% | 38.32% | 0.04928% | 61.63% | 61.68%
[25 empty] | 1.1 | 1.1531 | 2.6715 | -0.35463 | 99.99% | 30.8% | 30.79% | 0.007901% | 69.2% | 69.21% | 0.1 | 2.1 | 1.1 | 1.1 |  |  | 2.445 | -0.32456 | 99.97% | 32.31% | 32.28% | 0.02723% | 67.69% | 67.72%
[25 empty] | 1.15 | 1.2075 | 2.7976 | -0.48072 | 100% | 24.83% | 24.83% | 0.003804% | 75.17% | 75.17% | 0.15 | 2.15 | 1.15 | 1.15 |  |  | 2.5604 | -0.43996 | 99.99% | 26.69% | 26.68% | 0.01467% | 73.31% | 73.32%
[25 empty] | 1.2 | 1.2619 | 2.9237 | -0.60681 | 100% | 19.54% | 19.54% | 0.001777% | 80.46% | 80.46% | 0.2 | 2.2 | 1.2 | 1.2
[25 empty] | 1.25 | 1.3163 | 3.0498 | -0.7329 | 100% | 15% | 15% | 0.0008051% | 85% | 85% | 0.25 | 2.25 | 1.25 | 1.25

## 1000LX10MMF50
Spreadsheet by Del Hanson, David Cunningham, Piers Dawe, David Dolfi Agilent Technologies | [12 empty] | Rev. | D3.0 |  | This file | EFM_PBud0_0_2.7.xls |  |  |  | of | 2003-12-30 |  | NomSensOMA |  | ~DP | 1.913 | dB |  |  | Effective Rate | 1388.8889 | MBd |  | test erf arg 1c | 1.1348
Basics | Input= | Bold |  |  | Ts(20-80) | 300 | ps | Case: | 550m 1G 1310 |  |  | 50u MMF |  | Attenuation= | 1.5 | dB/km |  |  | Model/format rev | 0.0.27 | of | 2003-12-30 |  | 13.4276 |  | P_BLW(no ISI) | 0 | dB |  |  | T_rx(10-90) | 350.9333 | ps |  | test erf arg 2c | 1.1348
| Q= | 7.037 |  |  | Ts(10-90) | 455.4 | ps | Target |  | Target reach | 0.55 | km | Fiber | at | 1300 | nm |  | NomSensOMAxPat | -18.72 | dBm | Margin | 1.8912 | dB at | StrRxSensOMA |  | B1= | 2.563 | no units |  |  | ERF arg= | 1.8591 | no units |  | test ISI(DJ) | 0.78295
| Base Rate= | 1250 | MBd |  | RIN(OMA) | -119 | dB/Hz | and |  | L_start= | 0.35 | km |  | C_att= | 1 |  | Rx | NomSensOMA | -18.72 | dBm | Answer! |  | 0.55 km | 32.7253 |  | D2 | 0.16093 | ps/(nm.km) |  |  | ERF= | 0.99144 | no units |  | test ISI(DJ,RN2dB) | 0.78295
Transmitter |  | 95.0605 | uW OMA |  | RIN at MinER | -123.4606 | dB/Hz | graph |  | L_inc= | 0.025 | km |  | Attenuation= | 1.5582 | dB/km |  | NomSensPave | -19.5 | dBm | Test Rx BW | 937.5 | MHz | uW |  | Geo mean R | 0.063096 | linear units |  |  | ISI_TP4_Rx | 0.96689 | no units
| Wavelength Uc | 1260 | nm |  | RIN_Coef= | 0.7 |  |  |  | Power Budget P= | 8.5 | dB |  | at | 1260 | nm |  | Rec_BW= | 937.5 | MHz | c_rx | 329 | ns.MHz |  |  | Spec extinction ratio | 3.9797 | linear units |  |  | Vrin(2m test) | 0.0011962 | rel. variance into test Rx
| Uw (see notes) | 2.09 | nm |  | Det.Jitter | 80 | ps inc. PSJ |  |  | Connections etc | 1.5 | dB |  | Disp. min. Uo= | 1320 | nm |  | Refl Rx | -12 | dB | Test Source ER= |  |  |  |  | Spec ext. ratio penalty | 1.6712 | linear units |  |  | Vmn | 0.0074525 | (variance) |  | Effective RIN test ISI(DJ) | 1
| Tx pwr OMA= | -10.22 | dBm |  | PulseShrinkageJ | 80 | ps TP3 |  |  | Add Ins Loss | 0 | dB |  | Disp. So= | 0.11 | ps/nm^2*km |  | TP4 offset | 65 | +-ps | Test Tx | 9 | dB |  |  | Test Source ER pen. | 1.0993 | dB |  |  | T_test_rx(10-90) | 350.9333 | ps | 3.6 dB ISI | 0.5 | 0.71826
| Min. Ext Ratio= | 5.9985 | dB |  | Effect. DJ= | 0 | (UI) ex PSJ |  |  | PwrBud-Conn-AIL | 7 | dB |  | Disp. D1= | -7.0866 | ps/(nm.km) |  | Opening |  | (=Tx eye) | TestERpen. | 1.0993 | dBo |  |  | Net Ext R pen Per | 1.131 | dBo |  |  | Test Tc | 574.9322 | ps |  | 0.5 | 0.28174
| "Worst"ave.TxPwr | -11 | dBm |  | MPN eff.kOMA | 0.8 |  |  |  | C1= | 480 | ns.MHz |  | epsilon= | -0.010183 |  |  | RMS Baseline wander SD | 0 | fraction of 1/2 eye |  |  |  | -14.8512 | StrRxSensOMA | [5 empty] | Test erf arg 1b | 1.45
| Ext. ratio penalty | 2.2303 | dBo |  | Tx eye height | 62.61% |  |  |  | Reflection Noise factor | 0 | no units |  | (not in use) | 15 |  |  | P_BLW | 0 | dB | [5 empty] | Min. Tx power OMA= | 95.0605 | uW |  |  | Test erf arg 2b | 0.81958
Tx mask | X1= | 0.22 | UI |  | Refl Tx | -12 | dB |  |  | Tb_eff= | 720 | ps |  | BWm= | 500 | MHz*km |  | VDec.pt.offset | 0 | frac.1/2 eye | V.E.C.P. | 3.6 | dBo |  |  | Worst ave launch pwr | 79.4328 | uW |  |  | Test closed eye | 0.71327 | [17 empty] | Stressed
X2, X3= | 0.375 |  | UI |  | ModalNoisePen | 1 | dB |  |  | Effective Rec Eye | 0.18056 | UI |  | Eff. BWm= | 500 | MHz.km |  | Coding/burst pen | 0 | dB | StressedPave | -15.6312 | dBm |  |  | ISI, jitter | ISI at eye | ISI, jitter | ISI & |  |  | From DJ times | [17 empty] | Rx sens
Y1, Y2= | 0.2 |  |  |  | Tx mask top | 0.25 | UI |  | Pisi | P Eye | P_DJ | P_DJ | Preflection |  |  |  |  | Pcross | Ptotal | <Ptotal | LP Pen | TDP |  |  |  | & Refl. | corners | & TP4 | DJ | Eye corners before DJ |  |  |  | For P_DJ |  |  |  | reach | Target |  | Tc | For stressed eye |  | ForCh I.L. |  | ~ Disp | ~ Disp | test for | epsilon | OMA | TDP
L | Patt | Ch IL | D1.L | D2.L | BWcd | effBWm | Te | Tc | central | corners | central | corners | central | epsilon | SDmpn | Pmpn | Prin | central | central | corners | central | est. | Margin | ERF arg | heye(0) | closed eye | ex jitter | closed eye | central | Erf arg 1a | Erf arg 2a | Erf arg 1b | Erf arg 2b | Erf arg 1c | Erf arg 2c | V_rin | P-C' | (for |  | For margin | at target | ERF arg 1 | ERF arg 2 | at target L | Target | Pen | Pen | infinite | at target | central | est.
(km) | (dB) | (dB) | ps/nm | ps/nm | (MHz) | (MHz) | (ps) | (ps) | J=0, dB | (dB) | (dB) | (dB) | (dB) |  |  | (dB) | (dB) | (dB) | (dB) | (dB) | (dB) | (dB) | (dB) | (no units) | (no units) | (no units) | (no units) | (no units) | (no units) | (no units) | (no units) | (no units) | (no units) | (no units) | (no units) |  | (dB) | graph) | (dB) | at target L | (ps) | (no units) | (no units) | (dB) | finder | (dB) | at target | pwr pen |  | (dBm)
0.002 | 0.0031163 | 1.5031 | -0.014173 | 0.00032186 | 6311275.2516 | 250000 | 455.4041 | 574.9322 | 1.0627 | 0.16721 | 0 | 0 | 0 | -3.7027e-05 | 9.4501e-09 | 9.6433e-15 | 0.22067 | -0.0065988 | 2.0592 | 2.2264 | 2.0561 | 1.4692 | 4.9408 | 1.1348 | 0.89147 | 0.78295 | 0.75338 | 0.75338 | 0.78295 | 1.3397 | 0.92991 | 1.3397 | 0.92991 | 1.1348 | 1.1348 | 0.0011962 | 7 | [10 empty] | 0 |  | 0
0.35 | 0.54536 | 2.0454 | -2.4803 | 0.056326 | 36064.43 | 1428.5714 | 566.0939 | 666.0454 | 1.7517 | 0.1747 | 0 | 0 | 0 | -0.0064798 | 0.00028933 | 9.0018e-06 | 0.21958 | 0.13954 | 3.6562 | 3.8309 | 3.1108 | 2.1654 | 3.3438 | 0.97956 | 0.83404 | 0.66809 | 0.64174 | 0.64174 | 0.66809 | 1.1564 | 0.8027 | 1.1564 | 0.8027 | 0.97956 | 0.97956 | 0.00086685 | 7 | 0.55 | 0 | 0 | 0 | 0 | 0 | 0 | 0 | 0.82855 | 0 | 0 | 0 | 0 | 0
0.375 | 0.58431 | 2.0843 | -2.6575 | 0.060349 | 33660.1347 | 1333.3333 | 580.6828 | 678.4886 | 1.8557 | 0.17526 | 0 | 0 | 0 | -0.0069426 | 0.00033213 | 1.1862e-05 | 0.22282 | 0.14179 | 3.8046 | 3.9798 | 3.2203 | 2.2736 | 3.1954 | 0.9616 | 0.82614 | 0.65228 | 0.62648 | 0.62648 | 0.65228 | 1.1352 | 0.78798 | 1.1352 | 0.78798 | 0.9616 | 0.9616 | 0.00083792 | 7 | 0.55 | 8 | 0 | 0 | 0 | 0 | 0 | 0 | 0.93478 | 0 | 0 | 0 | 0 | 0
0.4 | 0.62327 | 2.1233 | -2.8346 | 0.064372 | 31556.3763 | 1250 | 595.883 | 691.5423 | 1.9672 | 0.17579 | 0 | 0 | 0 | -0.0074055 | 0.00037788 | 1.5354e-05 | 0.22695 | 0.14465 | 3.962 | 4.1378 | 3.3388 | 2.3902 | 3.038 | 0.94345 | 0.81787 | 0.63575 | 0.61053 | 0.61053 | 0.63575 | 1.1138 | 0.7731 | 1.1138 | 0.7731 | 0.94345 | 0.94345 | 0.00080998 | 7 | 0.55 | 8 | 0 | 0 | 0 | 0 | 0 | 0 | 1.0491 | 0 | 0 | 0 | 0 | 0
0.425 | 0.66222 | 2.1622 | -3.0118 | 0.068395 | 29700.1188 | 1176.4706 | 611.6489 | 705.1727 | 2.0862 | 0.1763 | 0 | 0 | 0 | -0.0078683 | 0.00042657 | 1.9566e-05 | 0.23206 | 0.14821 | 4.1287 | 4.305 | 3.4665 | 2.5154 | 2.8713 | 0.92521 | 0.80928 | 0.61856 | 0.59395 | 0.59395 | 0.61856 | 1.0923 | 0.75816 | 1.0923 | 0.75816 | 0.92521 | 0.92521 | 0.00078311 | 7 | 0.55 | 8 | 0 | 0 | 0 | 0 | 0 | 0 | 1.1718 | 0 | 0 | 0 | 0 | 0
0.45 | 0.70118 | 2.2012 | -3.189 | 0.072418 | 28050.1122 | 1111.1111 | 627.9379 | 719.3471 | 2.2128 | 0.1768 | 0 | 0 | 0 | -0.0083312 | 0.00047821 | 2.459e-05 | 0.23823 | 0.15252 | 4.3048 | 4.4816 | 3.6036 | 2.6494 | 2.6952 | 0.90698 | 0.80039 | 0.60078 | 0.57681 | 0.57681 | 0.60078 | 1.0707 | 0.74322 | 1.0707 | 0.74322 | 0.90698 | 0.90698 | 0.00075734 | 7 | 0.55 | 8 | 0 | 0 | 0 | 0 | 0 | 0 | 1.3027 | 0 | 0 | 0 | 0 | 0
0.475 | 0.74013 | 2.2401 | -3.3661 | 0.076442 | 26573.7905 | 1052.6316 | 644.7103 | 734.0338 | 2.3471 | 0.17731 | 0 | 0 | 0 | -0.008794 | 0.00053279 | 3.0524e-05 | 0.24558 | 0.15769 | 4.4905 | 4.6678 | 3.7504 | 2.7923 | 2.5095 | 0.88883 | 0.79125 | 0.58249 | 0.55919 | 0.55919 | 0.58249 | 1.0493 | 0.72835 | 1.0493 | 0.72835 | 0.88883 | 0.88883 | 0.00073269 | 7 | 0.55 | 8 | 0 | 0 | 0 | 0 | 0 | 0 | 1.4421 | 0 | 0 | 0 | 0 | 0
0.5 | 0.77908 | 2.2791 | -3.5433 | 0.080465 | 25245.101 | 1000 | 661.9295 | 749.2028 | 2.489 | 0.17785 | 0 | 0 | 0 | -0.0092568 | 0.00059032 | 3.7472e-05 | 0.25424 | 0.16382 | 4.6862 | 4.8641 | 3.9071 | 2.9443 | 2.3138 | 0.87084 | 0.78188 | 0.56376 | 0.54114 | 0.54114 | 0.56376 | 1.0281 | 0.7136 | 1.0281 | 0.7136 | 0.87084 | 0.87084 | 0.00070914 | 7 | 0.55 | 8 | 0 | 0 | 0 | 0 | 0 | 0 | 1.5902 | 0 | 0 | 0 | 0 | 0
0.525 | 0.81804 | 2.318 | -3.7205 | 0.084488 | 24042.9533 | 952.381 | 679.5614 | 764.8254 | 2.6387 | 0.17844 | 0 | 0 | 0 | -0.0097197 | 0.00065079 | 4.5543e-05 | 0.26436 | 0.17103 | 4.8921 | 5.0706 | 4.0741 | 3.1057 | 2.1079 | 0.85305 | 0.77233 | 0.54467 | 0.52274 | 0.52274 | 0.54467 | 1.0071 | 0.69903 | 1.0071 | 0.69903 | 0.85305 | 0.85305 | 0.00068669 | 7 | 0.55 | 8 | 0 | 0 | 0 | 0 | 0 | 0 | 1.7471 | 0 | 0 | 0 | 0 | 0
0.55 | 0.85699 | 2.357 | -3.8976 | 0.088512 | 22950.0918 | 909.0909 | 697.5748 | 780.8744 | 2.7962 | 0.17909 | 0 | 0 | 0 | -0.010183 | 0.00071421 | 5.4851e-05 | 0.27612 | 0.17948 | 5.1088 | 5.2879 | 4.2518 | 3.2769 | 1.8912 | 0.83552 | 0.76263 | 0.52527 | 0.50405 | 0.50405 | 0.52527 | 0.98637 | 0.68466 | 0.98637 | 0.68466 | 0.83552 | 0.83552 | 0.00066528 | 7 | 0.55 | 8 | 1.8912 | 780.8744 | 0.83552 | 0.83552 | 2.325 | 1 | 1.913 | 1.913 | 0 | -0.010183 | -14.8512 | 3.2769
0.575 | 0.89595 | 2.3959 | -4.0748 | 0.092535 | 21952.2617 | 869.5652 | 715.9408 | 797.3239 | 2.9616 | 0.17985 | 0 | 0 | 0 | -0.010645 | 0.00078057 | 6.5518e-05 | 0.28973 | 0.18937 | 5.3367 | 5.5166 | 4.4408 | 3.4582 | 1.6633 | 0.81828 | 0.75282 | 0.50564 | 0.48512 | 0.48512 | 0.50564 | 0.96602 | 0.67053 | 0.96602 | 0.67053 | 0.81828 | 0.81828 | 0.0006449 | 7 | 0.55 | 8 | 0 | 0 | 0 | 0 | 0 | 0 | 2.0884 | 0 | 0 | 0 | 0 | 0
0.6 | 0.9349 | 2.4349 | -4.2519 | 0.096558 | 21037.5842 | 833.3333 | 734.6331 | 814.1498 | 3.1352 | 0.18072 | 0 | 0 | 0 | -0.011108 | 0.00084987 | 7.7667e-05 | 0.30547 | 0.20094 | 5.5766 | 5.7573 | 4.6417 | 3.6501 | 1.4234 | 0.80137 | 0.74291 | 0.48583 | 0.46603 | 0.46603 | 0.48583 | 0.94606 | 0.65668 | 0.94606 | 0.65668 | 0.80137 | 0.80137 | 0.00062549 | 7 | 0.55 | 8 | 0 | 0 | 0 | 0 | 0 | 0 | 2.2735 | 0 | 0 | 0 | 0 | 0
0.625 | 0.97385 | 2.4739 | -4.4291 | 0.10058 | 20196.0808 | 800 | 753.6272 | 831.3292 | 3.317 | 0.18175 | 0 | 0 | 0 | -0.011571 | 0.00092211 | 9.1432e-05 | 0.32367 | 0.21449 | 5.8291 | 6.0109 | 4.8553 | 3.8533 | 1.1709 | 0.78481 | 0.73295 | 0.4659 | 0.44681 | 0.44681 | 0.4659 | 0.92651 | 0.64311 | 0.92651 | 0.64311 | 0.78481 | 0.78481 | 0.00060701 | 7 | 0.55 | 8 | 0 | 0 | 0 | 0 | 0 | 0 | 2.4689 | 0 | 0 | 0 | 0 | 0
0.65 | 1.0128 | 2.5128 | -4.6063 | 0.1046 | 19419.3085 | 769.2308 | 772.9011 | 848.8406 | 3.5075 | 0.18297 | 0 | 0 | 0 | -0.012034 | 0.00099728 | 0.00010695 | 0.34472 | 0.23041 | 6.0955 | 6.2785 | 5.0827 | 4.0684 | 0.90449 | 0.76862 | 0.72296 | 0.44592 | 0.42752 | 0.42752 | 0.44592 | 0.9074 | 0.62984 | 0.9074 | 0.62984 | 0.76862 | 0.76862 | 0.00058942 | 7 | 0.55 | 8 | 0 | 0 | 0 | 0 | 0 | 0 | 2.6753 | 0 | 0 | 0 | 0 | 0
0.675 | 1.0518 | 2.5518 | -4.7834 | 0.10863 | 18700.0748 | 740.7407 | 792.4342 | 866.6638 | 3.7067 | 0.18441 | 0 | 0 | 0 | -0.012497 | 0.0010754 | 0.00012436 | 0.36912 | 0.24922 | 6.377 | 6.5614 | 5.3252 | 4.2964 | 0.62302 | 0.75281 | 0.71296 | 0.42592 | 0.40821 | 0.40821 | 0.42592 | 0.88873 | 0.61689 | 0.88873 | 0.61689 | 0.75281 | 0.75281 | 0.00057266 | 7 | 0.55 | 8 | 0 | 0 | 0 | 0 | 0 | 0 | 2.8934 | 0 | 0 | 0 | 0 | 0
0.7 | 1.0907 | 2.5907 | -4.9606 | 0.11265 | 18032.215 | 714.2857 | 812.2079 | 884.7802 | 3.9153 | 0.18612 | 0 | 0 | 0 | -0.01296 | 0.0011564 | 0.00014381 | 0.39751 | 0.27159 | 6.6752 | 6.8613 | 5.5845 | 4.5385 | 0.32477 | 0.7374 | 0.70298 | 0.40595 | 0.38892 | 0.38892 | 0.40595 | 0.87054 | 0.60425 | 0.87054 | 0.60425 | 0.7374 | 0.7374 | 0.00055671 | 7 | 0.55 | 8 | 0 | 0 | 0 | 0 | 0 | 0 | 3.1243 | 0 | 0 | 0 | 0 | 0
0.725 | 1.1297 | 2.6297 | -5.1378 | 0.11667 | 17410.4145 | 689.6552 | 832.2051 | 903.1719 | 4.1335 | 0.18814 | 0 | 0 | 0 | -0.013422 | 0.0012404 | 0.00016546 | 0.4307 | 0.29841 | 6.9924 | 7.1805 | 5.8627 | 4.7961 | 0.0075928 | 0.72238 | 0.69303 | 0.38606 | 0.36969 | 0.36969 | 0.38606 | 0.85281 | 0.59195 | 0.85281 | 0.59195 | 0.72238 | 0.72238 | 0.0005415 | 7 | 0.55 | 8 | 0 | 0 | 0 | 0 | 0 | 0 | 3.3694 | 0 | 0 | 0 | 0 | 0
0.75 | 1.1686 | 2.6686 | -5.3149 | 0.1207 | 16830.0673 | 666.6667 | 852.4099 | 921.8225 | 4.3619 | 0.19051 | 0 | 0 | 0 | -0.013885 | 0.0013274 | 0.00018946 | 0.46972 | 0.33091 | 7.3313 | 7.5218 | 6.1627 | 5.071 | -0.33132 | 0.70776 | 0.68314 | 0.36628 | 0.35056 | 0.35056 | 0.36628 | 0.83556 | 0.57997 | 0.83556 | 0.57997 | 0.70776 | 0.70776 | 0.000527 | 7 | 0.55 | 8 | 0 | 0 | 0 | 0 | 0 | 0 | 3.6303 | 0 | 0 | 0 | 0 | 0
Notes: |  | Draft | [22 empty] | test eye diagram generator | [11 empty] | Jitter |  |  | 1.8912 | 780.8744 | 0.83552 | 0.83552 | 2.325 | Txvr/link |  | 1.913 | Txvr/link | -0.010183 | -14.8512 | 3.2769
See"Notes" page | [24 empty] | T | Teff | arg 1 | arg 2 | erf 1 | erf 2 | oio | erf1' | erf2' | ioi | One bit L | 1 bit R | Early | Late | T | Eye mask |  |  | erf 1 | erf 2 | oio | erf1' | erf2' | ioi
To switch polarisation Mode Dispersion off, | [23 empty] | Tstep | -0.25 | -0.33333 | -0.75653 | 3.0261 | 14.23% | 100% | 14.23% | 85.77% | 0.0009361% | 85.77% | -1.25 | 0.75 | -0.25 | -0.25 | 0.22 | 0.5 | -0.55701 | 2.228 | 21.54% | 99.92% | 21.46% | 78.46% | 0.08138% | 78.54%
change box L2 from "SMF" | [23 empty] | 0.05 | -0.2 | -0.27778 | -0.63044 | 2.9 | 18.63% | 100% | 18.63% | 81.37% | 0.002054% | 81.37% | -1.2 | 0.8 | -0.2 | -0.2 | 0.375 | 0.2 | -0.46418 | 2.1352 | 25.58% | 99.87% | 25.45% | 74.42% | 0.1265% | 74.55%
For Tx table |  | P_ave min. | -11 | dBm | OMA min. | [18 empty] | speedup | -0.15 | -0.22222 | -0.50436 | 2.774 | 23.78% | 100% | 23.78% | 76.22% | 0.004373% | 76.22% | -1.15 | 0.85 | -0.15 | -0.15 | 0.375 | 0.2 | -0.37134 | 2.0424 | 29.97% | 99.81% | 29.78% | 70.03% | 0.1936% | 70.22%
| Ext R min | 5.9985 | dBm |  | -10.22 | dBm | [17 empty] | 1.1111 | -0.1 | -0.16667 | -0.37827 | 2.6479 | 29.63% | 99.99% | 29.63% | 70.37% | 0.009032% | 70.37% | -1.1 | 0.9 | -0.1 | -0.1 | 0.625 | 0.2 | -0.27851 | 1.9495 | 34.68% | 99.71% | 34.39% | 65.32% | 0.2916% | 65.61%
| RINxOMA max | -119 | dB/Hz |  | 95.0605 | uW | [18 empty] | -0.05 | -0.11111 | -0.25218 | 2.5218 | 36.07% | 99.98% | 36.05% | 63.93% | 0.0181% | 63.95% | -1.05 | 0.95 | -0.05 | -0.05 | 0.625 | 0.2 | -0.18567 | 1.8567 | 39.64% | 99.57% | 39.21% | 60.36% | 0.4323% | 60.79%
| Tx reflectance | -12 | dB | TDP | 3.2769 | dB at | [18 empty] | 0 | -0.055556 | -0.12609 | 2.3957 | 42.92% | 99.96% | 42.89% | 57.08% | 0.0352% | 57.11% | -1 | 1 | 0 | 0 | 0.78 | 0.5 | -0.092835 | 1.7639 | 44.78% | 99.37% | 44.15% | 55.22% | 0.6307% | 55.85%
For Rx |  | Nom | Stressed |  | 65 | +-ps | [18 empty] | 0.05 | 0 | 0 | 2.2696 | 50% | 99.93% | 49.93% | 50% | 0.06644% | 50.07% | -0.95 | 1.05 | 0.05 | 0.05 | 0.625 | 0.8 | 0 | 1.671 | 50% | 99.09% | 49.09% | 50% | 0.9059% | 50.91%
| Rx sens P_ave | -19.5 | -15.6312 | dBm | For budget table | [19 empty] | 0.1 | 0.055556 | 0.12609 | 2.1435 | 57.08% | 99.88% | 56.95% | 42.92% | 0.1217% | 43.05% | -0.9 | 1.1 | 0.1 | 0.1 | 0.625 | 0.8 | 0.092835 | 1.5782 | 55.22% | 98.72% | 53.94% | 44.78% | 1.281% | 46.06%
| Rx sens OMA | -18.72 | -14.8512 | dBm |  | (dB) | [18 empty] | 0.15 | 0.11111 | 0.25218 | 2.0174 | 63.93% | 99.78% | 63.72% | 36.07% | 0.2165% | 36.28% | -0.85 | 1.15 | 0.15 | 0.15 | 0.375 | 0.8 | 0.18567 | 1.4854 | 60.36% | 98.22% | 58.57% | 39.64% | 1.784% | 41.43%
| Rx sens OMA | 13.4276 | 32.7253 | uW | A.P.B. | 8.5 | [18 empty] | 0.2 | 0.16667 | 0.37827 | 1.8913 | 70.37% | 99.63% | 69.99% | 29.63% | 0.3739% | 30.01% | -0.8 | 1.2 | 0.2 | 0.2 | 0.375 | 0.8 | 0.27851 | 1.3925 | 65.32% | 97.55% | 62.87% | 34.68% | 2.446% | 37.13%
| VertEyeClosPen | ( 0 ) | 3.6 | dB | MaxLoss | 2.325 | [18 empty] | 0.25 | 0.22222 | 0.50436 | 1.7652 | 76.22% | 99.37% | 75.59% | 23.78% | 0.6272% | 24.41% | -0.75 | 1.25 | 0.25 | 0.25 | 0.22 | 0.5 | 0.37134 | 1.2997 | 70.03% | 96.7% | 66.72% | 29.97% | 3.303% | 33.28%
| Rx reflectance | -12 | dB |  | Allow for pen. | 6.175 | [18 empty] | 0.3 | 0.27778 | 0.63044 | 1.6392 | 81.37% | 98.98% | 80.35% | 18.63% | 1.022% | 19.65% | -0.7 | 1.3 | 0.3 | 0.3 |  |  | 0.46418 | 1.2069 | 74.42% | 95.61% | 70.03% | 25.58% | 4.393% | 29.97%
[25 empty] | 0.35 | 0.33333 | 0.75653 | 1.5131 | 85.77% | 98.38% | 84.15% | 14.23% | 1.619% | 15.85% | -0.65 | 1.35 | 0.35 | 0.35 |  |  | 0.55701 | 1.114 | 78.46% | 94.24% | 72.7% | 21.54% | 5.757% | 27.3%
[25 empty] | 0.4 | 0.38889 | 0.88262 | 1.387 | 89.4% | 97.51% | 86.91% | 10.6% | 2.491% | 13.09% | -0.6 | 1.4 | 0.4 | 0.4 |  |  | 0.64985 | 1.0212 | 82.1% | 92.57% | 74.66% | 17.9% | 7.434% | 25.34%
[25 empty] | 0.45 | 0.44444 | 1.0087 | 1.2609 | 92.31% | 96.27% | 88.59% | 7.686% | 3.728% | 11.41% | -0.55 | 1.45 | 0.45 | 0.45 |  |  | 0.74268 | 0.92835 | 85.32% | 90.54% | 75.86% | 14.68% | 9.461% | 24.14%
[25 empty] | 0.5 | 0.5 | 1.1348 | 1.1348 | 94.57% | 94.57% | 89.15% | 5.426% | 5.426% | 10.85% | -0.5 | 1.5 | 0.5 | 0.5 |  |  | 0.83552 | 0.83552 | 88.13% | 88.13% | 76.26% | 11.87% | 11.87% | 23.74%
[25 empty] | 0.55 | 0.55556 | 1.2609 | 1.0087 | 96.27% | 92.31% | 88.59% | 3.728% | 7.686% | 11.41% | -0.45 | 1.55 | 0.55 | 0.55 |  |  | 0.92835 | 0.74268 | 90.54% | 85.32% | 75.86% | 9.461% | 14.68% | 24.14%
[25 empty] | 0.6 | 0.61111 | 1.387 | 0.88262 | 97.51% | 89.4% | 86.91% | 2.491% | 10.6% | 13.09% | -0.4 | 1.6 | 0.6 | 0.6 |  |  | 1.0212 | 0.64985 | 92.57% | 82.1% | 74.66% | 7.434% | 17.9% | 25.34%
[25 empty] | 0.65 | 0.66667 | 1.5131 | 0.75653 | 98.38% | 85.77% | 84.15% | 1.619% | 14.23% | 15.85% | -0.35 | 1.65 | 0.65 | 0.65 |  |  | 1.114 | 0.55701 | 94.24% | 78.46% | 72.7% | 5.757% | 21.54% | 27.3%
[25 empty] | 0.7 | 0.72222 | 1.6392 | 0.63044 | 98.98% | 81.37% | 80.35% | 1.022% | 18.63% | 19.65% | -0.3 | 1.7 | 0.7 | 0.7 |  |  | 1.2069 | 0.46418 | 95.61% | 74.42% | 70.03% | 4.393% | 25.58% | 29.97%
[25 empty] | 0.75 | 0.77778 | 1.7652 | 0.50436 | 99.37% | 76.22% | 75.59% | 0.6272% | 23.78% | 24.41% | -0.25 | 1.75 | 0.75 | 0.75 |  |  | 1.2997 | 0.37134 | 96.7% | 70.03% | 66.72% | 3.303% | 29.97% | 33.28%
[25 empty] | 0.8 | 0.83333 | 1.8913 | 0.37827 | 99.63% | 70.37% | 69.99% | 0.3739% | 29.63% | 30.01% | -0.2 | 1.8 | 0.8 | 0.8 |  |  | 1.3925 | 0.27851 | 97.55% | 65.32% | 62.87% | 2.446% | 34.68% | 37.13%
[25 empty] | 0.85 | 0.88889 | 2.0174 | 0.25218 | 99.78% | 63.93% | 63.72% | 0.2165% | 36.07% | 36.28% | -0.15 | 1.85 | 0.85 | 0.85 |  |  | 1.4854 | 0.18567 | 98.22% | 60.36% | 58.57% | 1.784% | 39.64% | 41.43%
[25 empty] | 0.9 | 0.94444 | 2.1435 | 0.12609 | 99.88% | 57.08% | 56.95% | 0.1217% | 42.92% | 43.05% | -0.1 | 1.9 | 0.9 | 0.9 |  |  | 1.5782 | 0.092835 | 98.72% | 55.22% | 53.94% | 1.281% | 44.78% | 46.06%
[25 empty] | 0.95 | 1 | 2.2696 | 0 | 99.93% | 50% | 49.93% | 0.06644% | 50% | 50.07% | -0.05 | 1.95 | 0.95 | 0.95 |  |  | 1.671 | 0 | 99.09% | 50% | 49.09% | 0.9059% | 50% | 50.91%
[25 empty] | 1 | 1.0556 | 2.3957 | -0.12609 | 99.96% | 42.92% | 42.89% | 0.0352% | 57.08% | 57.11% | 0 | 2 | 1 | 1 |  |  | 1.7639 | -0.092835 | 99.37% | 44.78% | 44.15% | 0.6307% | 55.22% | 55.85%
[25 empty] | 1.05 | 1.1111 | 2.5218 | -0.25218 | 99.98% | 36.07% | 36.05% | 0.0181% | 63.93% | 63.95% | 0.05 | 2.05 | 1.05 | 1.05 |  |  | 1.8567 | -0.18567 | 99.57% | 39.64% | 39.21% | 0.4323% | 60.36% | 60.79%
[25 empty] | 1.1 | 1.1667 | 2.6479 | -0.37827 | 99.99% | 29.63% | 29.63% | 0.009032% | 70.37% | 70.37% | 0.1 | 2.1 | 1.1 | 1.1 |  |  | 1.9495 | -0.27851 | 99.71% | 34.68% | 34.39% | 0.2916% | 65.32% | 65.61%
[25 empty] | 1.15 | 1.2222 | 2.774 | -0.50436 | 100% | 23.78% | 23.78% | 0.004373% | 76.22% | 76.22% | 0.15 | 2.15 | 1.15 | 1.15 |  |  | 2.0424 | -0.37134 | 99.81% | 29.97% | 29.78% | 0.1936% | 70.03% | 70.22%
[25 empty] | 1.2 | 1.2778 | 2.9 | -0.63044 | 100% | 18.63% | 18.63% | 0.002054% | 81.37% | 81.37% | 0.2 | 2.2 | 1.2 | 1.2
[25 empty] | 1.25 | 1.3333 | 3.0261 | -0.75653 | 100% | 14.23% | 14.23% | 0.0009361% | 85.77% | 85.77% | 0.25 | 2.25 | 1.25 | 1.25

## 1000LX10MMF62
Spreadsheet by Del Hanson, David Cunningham, Piers Dawe, David Dolfi Agilent Technologies | [12 empty] | Rev. | D3.0 |  | This file | EFM_PBud0_0_2.7.xls |  |  |  | of | 2003-12-30 |  | NomSensOMA |  | ~DP | 1.8112 | dB |  |  | Effective Rate | 1388.8889 | MBd |  | test erf arg 1c | 1.1348
Basics | Input= | Bold |  |  | Ts(20-80) | 300 | ps | Case: | 550m 1G 1310 |  |  | 62u MMF |  | Attenuation= | 1.5 | dB/km |  |  | Model/format rev | 0.0.27 | of | 2003-12-30 |  | 13.4276 |  | P_BLW(no ISI) | 0 | dB |  |  | T_rx(10-90) | 350.9333 | ps |  | test erf arg 2c | 1.1348
| Q= | 7.037 |  |  | Ts(10-90) | 455.4 | ps | Target |  | Target reach | 0.55 | km | Fiber | at | 1300 | nm |  | NomSensOMAxPat | -18.72 | dBm | Margin | 2.493 | dB at | StrRxSensOMA |  | B1= | 2.563 | no units |  |  | ERF arg= | 1.8591 | no units |  | test ISI(DJ) | 0.78295
| Base Rate= | 1250 | MBd |  | RIN(OMA) | -119 | dB/Hz | and |  | L_start= | 0.35 | km |  | C_att= | 1 |  | Rx | NomSensOMA | -18.72 | dBm | Answer! |  | 0.55 km | 32.3438 |  | D2 | 0.16093 | ps/(nm.km) |  |  | ERF= | 0.99144 | no units |  | test ISI(DJ,RN2dB) | 0.78295
Transmitter |  | 95.0605 | uW OMA |  | RIN at MinER | -123.4606 | dB/Hz | graph |  | L_inc= | 0.025 | km |  | Attenuation= | 1.5582 | dB/km |  | NomSensPave | -19.5 | dBm | Test Rx BW | 937.5 | MHz | uW |  | Geo mean R | 0.063096 | linear units |  |  | ISI_TP4_Rx | 0.96689 | no units
| Wavelength Uc | 1260 | nm |  | RIN_Coef= | 0.7 |  |  |  | Power Budget P= | 8.5 | dB |  | at | 1260 | nm |  | Rec_BW= | 937.5 | MHz | c_rx | 329 | ns.MHz |  |  | Spec extinction ratio | 3.9797 | linear units |  |  | Vrin(2m test) | 0.0011962 | rel. variance into test Rx
| Uw (see notes) | 2.09 | nm |  | Det.Jitter | 80 | ps inc. PSJ |  |  | Connections etc | 1.5 | dB |  | Disp. min. Uo= | 1320 | nm |  | Refl Rx | -12 | dB | Test Source ER= |  |  |  |  | Spec ext. ratio penalty | 1.6712 | linear units |  |  | Vmn | 0.0041534 | (variance) |  | Effective RIN test ISI(DJ) | 1
| Tx pwr OMA= | -10.22 | dBm |  | PulseShrinkageJ | 80 | ps TP3 |  |  | Add Ins Loss | 0 | dB |  | Disp. So= | 0.11 | ps/nm^2*km |  | TP4 offset | 65 | +-ps | Test Tx | 9 | dB |  |  | Test Source ER pen. | 1.0993 | dB |  |  | T_test_rx(10-90) | 350.9333 | ps | 3.6 dB ISI | 0.5 | 0.71826
| Min. Ext Ratio= | 5.9985 | dB |  | Effect. DJ= | 0 | (UI) ex PSJ |  |  | PwrBud-Conn-AIL | 7 | dB |  | Disp. D1= | -7.0866 | ps/(nm.km) |  | Opening |  | (=Tx eye) | TestERpen. | 1.0993 | dBo |  |  | Net Ext R pen Per | 1.131 | dBo |  |  | Test Tc | 574.9322 | ps |  | 0.5 | 0.28174
| "Worst"ave.TxPwr | -11 | dBm |  | MPN eff.kOMA | 0.8 |  |  |  | C1= | 480 | ns.MHz |  | epsilon= | -0.010183 |  |  | RMS Baseline wander SD | 0 | fraction of 1/2 eye |  |  |  | -14.9021 | StrRxSensOMA | [5 empty] | Test erf arg 1b | 1.45
| Ext. ratio penalty | 2.2303 | dBo |  | Tx eye height | 62.61% |  |  |  | Reflection Noise factor | 0 | no units |  | (not in use) | 15 |  |  | P_BLW | 0 | dB | [5 empty] | Min. Tx power OMA= | 95.0605 | uW |  |  | Test erf arg 2b | 0.81958
Tx mask | X1= | 0.22 | UI |  | Refl Tx | -12 | dB |  |  | Tb_eff= | 720 | ps |  | BWm= | 500 | MHz*km |  | VDec.pt.offset | 0 | frac.1/2 eye | V.E.C.P. | 3.6 | dBo |  |  | Worst ave launch pwr | 79.4328 | uW |  |  | Test closed eye | 0.71327 | [17 empty] | Stressed
X2, X3= | 0.375 |  | UI |  | ModalNoisePen | 0.5 | dB |  |  | Effective Rec Eye | 0.18056 | UI |  | Eff. BWm= | 500 | MHz.km |  | Coding/burst pen | 0 | dB | StressedPave | -15.6821 | dBm |  |  | ISI, jitter | ISI at eye | ISI, jitter | ISI & |  |  | From DJ times | [17 empty] | Rx sens
Y1, Y2= | 0.2 |  |  |  | Tx mask top | 0.25 | UI |  | Pisi | P Eye | P_DJ | P_DJ | Preflection |  |  |  |  | Pcross | Ptotal | <Ptotal | LP Pen | TDP |  |  |  | & Refl. | corners | & TP4 | DJ | Eye corners before DJ |  |  |  | For P_DJ |  |  |  | reach | Target |  | Tc | For stressed eye |  | ForCh I.L. |  | ~ Disp | ~ Disp | test for | epsilon | OMA | TDP
L | Patt | Ch IL | D1.L | D2.L | BWcd | effBWm | Te | Tc | central | corners | central | corners | central | epsilon | SDmpn | Pmpn | Prin | central | central | corners | central | est. | Margin | ERF arg | heye(0) | closed eye | ex jitter | closed eye | central | Erf arg 1a | Erf arg 2a | Erf arg 1b | Erf arg 2b | Erf arg 1c | Erf arg 2c | V_rin | P-C' | (for |  | For margin | at target | ERF arg 1 | ERF arg 2 | at target L | Target | Pen | Pen | infinite | at target | central | est.
(km) | (dB) | (dB) | ps/nm | ps/nm | (MHz) | (MHz) | (ps) | (ps) | J=0, dB | (dB) | (dB) | (dB) | (dB) |  |  | (dB) | (dB) | (dB) | (dB) | (dB) | (dB) | (dB) | (dB) | (no units) | (no units) | (no units) | (no units) | (no units) | (no units) | (no units) | (no units) | (no units) | (no units) | (no units) | (no units) |  | (dB) | graph) | (dB) | at target L | (ps) | (no units) | (no units) | (dB) | finder | (dB) | at target | pwr pen |  | (dBm)
0.002 | 0.0031163 | 1.5031 | -0.014173 | 0.00032186 | 6311275.2516 | 250000 | 455.4041 | 574.9322 | 1.0627 | 0.16721 | 0 | 0 | 0 | -3.7027e-05 | 9.4501e-09 | 9.6433e-15 | 0.22067 | -0.052385 | 1.5134 | 1.6806 | 1.5103 | 1.4692 | 5.4866 | 1.1348 | 0.89147 | 0.78295 | 0.75338 | 0.75338 | 0.78295 | 1.3397 | 0.92991 | 1.3397 | 0.92991 | 1.1348 | 1.1348 | 0.0011962 | 7 | [10 empty] | 0 |  | 0
0.35 | 0.54536 | 2.0454 | -2.4803 | 0.056326 | 36064.43 | 1428.5714 | 566.0939 | 666.0454 | 1.7517 | 0.1747 | 0 | 0 | 0 | -0.0064798 | 0.00028933 | 9.0018e-06 | 0.21958 | 0.060671 | 3.0773 | 3.252 | 2.5319 | 2.1654 | 3.9227 | 0.97956 | 0.83404 | 0.66809 | 0.64174 | 0.64174 | 0.66809 | 1.1564 | 0.8027 | 1.1564 | 0.8027 | 0.97956 | 0.97956 | 0.00086685 | 7 | 0.55 | 0 | 0 | 0 | 0 | 0 | 0 | 0 | 0.74968 | 0 | 0 | 0 | 0 | 0
0.375 | 0.58431 | 2.0843 | -2.6575 | 0.060349 | 33660.1347 | 1333.3333 | 580.6828 | 678.4886 | 1.8557 | 0.17526 | 0 | 0 | 0 | -0.0069426 | 0.00033213 | 1.1862e-05 | 0.22282 | 0.061629 | 3.2244 | 3.3997 | 2.6401 | 2.2736 | 3.7756 | 0.9616 | 0.82614 | 0.65228 | 0.62648 | 0.62648 | 0.65228 | 1.1352 | 0.78798 | 1.1352 | 0.78798 | 0.9616 | 0.9616 | 0.00083792 | 7 | 0.55 | 8 | 0 | 0 | 0 | 0 | 0 | 0 | 0.85462 | 0 | 0 | 0 | 0 | 0
0.4 | 0.62327 | 2.1233 | -2.8346 | 0.064372 | 31556.3763 | 1250 | 595.883 | 691.5423 | 1.9672 | 0.17579 | 0 | 0 | 0 | -0.0074055 | 0.00037788 | 1.5354e-05 | 0.22695 | 0.062851 | 3.3802 | 3.556 | 2.757 | 2.3902 | 3.6198 | 0.94345 | 0.81787 | 0.63575 | 0.61053 | 0.61053 | 0.63575 | 1.1138 | 0.7731 | 1.1138 | 0.7731 | 0.94345 | 0.94345 | 0.00080998 | 7 | 0.55 | 8 | 0 | 0 | 0 | 0 | 0 | 0 | 0.96735 | 0 | 0 | 0 | 0 | 0
0.425 | 0.66222 | 2.1622 | -3.0118 | 0.068395 | 29700.1188 | 1176.4706 | 611.6489 | 705.1727 | 2.0862 | 0.1763 | 0 | 0 | 0 | -0.0078683 | 0.00042657 | 1.9566e-05 | 0.23206 | 0.064366 | 3.5449 | 3.7212 | 2.8827 | 2.5154 | 3.4551 | 0.92521 | 0.80928 | 0.61856 | 0.59395 | 0.59395 | 0.61856 | 1.0923 | 0.75816 | 1.0923 | 0.75816 | 0.92521 | 0.92521 | 0.00078311 | 7 | 0.55 | 8 | 0 | 0 | 0 | 0 | 0 | 0 | 1.0879 | 0 | 0 | 0 | 0 | 0
0.45 | 0.70118 | 2.2012 | -3.189 | 0.072418 | 28050.1122 | 1111.1111 | 627.9379 | 719.3471 | 2.2128 | 0.1768 | 0 | 0 | 0 | -0.0083312 | 0.00047821 | 2.459e-05 | 0.23823 | 0.066204 | 3.7185 | 3.8953 | 3.0173 | 2.6494 | 3.2815 | 0.90698 | 0.80039 | 0.60078 | 0.57681 | 0.57681 | 0.60078 | 1.0707 | 0.74322 | 1.0707 | 0.74322 | 0.90698 | 0.90698 | 0.00075734 | 7 | 0.55 | 8 | 0 | 0 | 0 | 0 | 0 | 0 | 1.2164 | 0 | 0 | 0 | 0 | 0
0.475 | 0.74013 | 2.2401 | -3.3661 | 0.076442 | 26573.7905 | 1052.6316 | 644.7103 | 734.0338 | 2.3471 | 0.17731 | 0 | 0 | 0 | -0.008794 | 0.00053279 | 3.0524e-05 | 0.24558 | 0.068402 | 3.9012 | 4.0786 | 3.1611 | 2.7923 | 3.0988 | 0.88883 | 0.79125 | 0.58249 | 0.55919 | 0.55919 | 0.58249 | 1.0493 | 0.72835 | 1.0493 | 0.72835 | 0.88883 | 0.88883 | 0.00073269 | 7 | 0.55 | 8 | 0 | 0 | 0 | 0 | 0 | 0 | 1.3529 | 0 | 0 | 0 | 0 | 0
0.5 | 0.77908 | 2.2791 | -3.5433 | 0.080465 | 25245.101 | 1000 | 661.9295 | 749.2028 | 2.489 | 0.17785 | 0 | 0 | 0 | -0.0092568 | 0.00059032 | 3.7472e-05 | 0.25424 | 0.071003 | 4.0934 | 4.2712 | 3.3143 | 2.9443 | 2.9066 | 0.87084 | 0.78188 | 0.56376 | 0.54114 | 0.54114 | 0.56376 | 1.0281 | 0.7136 | 1.0281 | 0.7136 | 0.87084 | 0.87084 | 0.00070914 | 7 | 0.55 | 8 | 0 | 0 | 0 | 0 | 0 | 0 | 1.4974 | 0 | 0 | 0 | 0 | 0
0.525 | 0.81804 | 2.318 | -3.7205 | 0.084488 | 24042.9533 | 952.381 | 679.5614 | 764.8254 | 2.6387 | 0.17844 | 0 | 0 | 0 | -0.0097197 | 0.00065079 | 4.5543e-05 | 0.26436 | 0.074059 | 4.2952 | 4.4736 | 3.4771 | 3.1057 | 2.7048 | 0.85305 | 0.77233 | 0.54467 | 0.52274 | 0.52274 | 0.54467 | 1.0071 | 0.69903 | 1.0071 | 0.69903 | 0.85305 | 0.85305 | 0.00068669 | 7 | 0.55 | 8 | 0 | 0 | 0 | 0 | 0 | 0 | 1.6501 | 0 | 0 | 0 | 0 | 0
0.55 | 0.85699 | 2.357 | -3.8976 | 0.088512 | 22950.0918 | 909.0909 | 697.5748 | 780.8744 | 2.7962 | 0.17909 | 0 | 0 | 0 | -0.010183 | 0.00071421 | 5.4851e-05 | 0.27612 | 0.077634 | 4.507 | 4.6861 | 3.65 | 3.2769 | 2.493 | 0.83552 | 0.76263 | 0.52527 | 0.50405 | 0.50405 | 0.52527 | 0.98637 | 0.68466 | 0.98637 | 0.68466 | 0.83552 | 0.83552 | 0.00066528 | 7 | 0.55 | 8 | 2.493 | 780.8744 | 0.83552 | 0.83552 | 2.325 | 1 | 1.8112 | 1.8112 | 0 | -0.010183 | -14.9021 | 3.2769
0.575 | 0.89595 | 2.3959 | -4.0748 | 0.092535 | 21952.2617 | 869.5652 | 715.9408 | 797.3239 | 2.9616 | 0.17985 | 0 | 0 | 0 | -0.010645 | 0.00078057 | 6.5518e-05 | 0.28973 | 0.081807 | 4.7292 | 4.909 | 3.8332 | 3.4582 | 2.2708 | 0.81828 | 0.75282 | 0.50564 | 0.48512 | 0.48512 | 0.50564 | 0.96602 | 0.67053 | 0.96602 | 0.67053 | 0.81828 | 0.81828 | 0.0006449 | 7 | 0.55 | 8 | 0 | 0 | 0 | 0 | 0 | 0 | 1.9808 | 0 | 0 | 0 | 0 | 0
0.6 | 0.9349 | 2.4349 | -4.2519 | 0.096558 | 21037.5842 | 833.3333 | 734.6331 | 814.1498 | 3.1352 | 0.18072 | 0 | 0 | 0 | -0.011108 | 0.00084987 | 7.7667e-05 | 0.30547 | 0.086674 | 4.9623 | 5.143 | 4.0274 | 3.6501 | 2.0377 | 0.80137 | 0.74291 | 0.48583 | 0.46603 | 0.46603 | 0.48583 | 0.94606 | 0.65668 | 0.94606 | 0.65668 | 0.80137 | 0.80137 | 0.00062549 | 7 | 0.55 | 8 | 0 | 0 | 0 | 0 | 0 | 0 | 2.1593 | 0 | 0 | 0 | 0 | 0
0.625 | 0.97385 | 2.4739 | -4.4291 | 0.10058 | 20196.0808 | 800 | 753.6272 | 831.3292 | 3.317 | 0.18175 | 0 | 0 | 0 | -0.011571 | 0.00092211 | 9.1432e-05 | 0.32367 | 0.092356 | 5.207 | 5.3888 | 4.2332 | 3.8533 | 1.793 | 0.78481 | 0.73295 | 0.4659 | 0.44681 | 0.44681 | 0.4659 | 0.92651 | 0.64311 | 0.92651 | 0.64311 | 0.78481 | 0.78481 | 0.00060701 | 7 | 0.55 | 8 | 0 | 0 | 0 | 0 | 0 | 0 | 2.3468 | 0 | 0 | 0 | 0 | 0
0.65 | 1.0128 | 2.5128 | -4.6063 | 0.1046 | 19419.3085 | 769.2308 | 772.9011 | 848.8406 | 3.5075 | 0.18297 | 0 | 0 | 0 | -0.012034 | 0.00099728 | 0.00010695 | 0.34472 | 0.099009 | 5.4641 | 5.6471 | 4.4513 | 4.0684 | 1.5359 | 0.76862 | 0.72296 | 0.44592 | 0.42752 | 0.42752 | 0.44592 | 0.9074 | 0.62984 | 0.9074 | 0.62984 | 0.76862 | 0.76862 | 0.00058942 | 7 | 0.55 | 8 | 0 | 0 | 0 | 0 | 0 | 0 | 2.5439 | 0 | 0 | 0 | 0 | 0
0.675 | 1.0518 | 2.5518 | -4.7834 | 0.10863 | 18700.0748 | 740.7407 | 792.4342 | 866.6638 | 3.7067 | 0.18441 | 0 | 0 | 0 | -0.012497 | 0.0010754 | 0.00012436 | 0.36912 | 0.10683 | 5.7346 | 5.919 | 4.6828 | 4.2964 | 1.2654 | 0.75281 | 0.71296 | 0.42592 | 0.40821 | 0.40821 | 0.42592 | 0.88873 | 0.61689 | 0.88873 | 0.61689 | 0.75281 | 0.75281 | 0.00057266 | 7 | 0.55 | 8 | 0 | 0 | 0 | 0 | 0 | 0 | 2.751 | 0 | 0 | 0 | 0 | 0
0.7 | 1.0907 | 2.5907 | -4.9606 | 0.11265 | 18032.215 | 714.2857 | 812.2079 | 884.7802 | 3.9153 | 0.18612 | 0 | 0 | 0 | -0.01296 | 0.0011564 | 0.00014381 | 0.39751 | 0.11608 | 6.0197 | 6.2058 | 4.929 | 4.5385 | 0.98028 | 0.7374 | 0.70298 | 0.40595 | 0.38892 | 0.38892 | 0.40595 | 0.87054 | 0.60425 | 0.87054 | 0.60425 | 0.7374 | 0.7374 | 0.00055671 | 7 | 0.55 | 8 | 0 | 0 | 0 | 0 | 0 | 0 | 2.9688 | 0 | 0 | 0 | 0 | 0
0.725 | 1.1297 | 2.6297 | -5.1378 | 0.11667 | 17410.4145 | 689.6552 | 832.2051 | 903.1719 | 4.1335 | 0.18814 | 0 | 0 | 0 | -0.013422 | 0.0012404 | 0.00016546 | 0.4307 | 0.12709 | 6.3211 | 6.5092 | 5.1914 | 4.7961 | 0.6789 | 0.72238 | 0.69303 | 0.38606 | 0.36969 | 0.36969 | 0.38606 | 0.85281 | 0.59195 | 0.85281 | 0.59195 | 0.72238 | 0.72238 | 0.0005415 | 7 | 0.55 | 8 | 0 | 0 | 0 | 0 | 0 | 0 | 3.198 | 0 | 0 | 0 | 0 | 0
0.75 | 1.1686 | 2.6686 | -5.3149 | 0.1207 | 16830.0673 | 666.6667 | 852.4099 | 921.8225 | 4.3619 | 0.19051 | 0 | 0 | 0 | -0.013885 | 0.0013274 | 0.00018946 | 0.46972 | 0.14034 | 6.6408 | 6.8313 | 5.4721 | 5.071 | 0.35924 | 0.70776 | 0.68314 | 0.36628 | 0.35056 | 0.35056 | 0.36628 | 0.83556 | 0.57997 | 0.83556 | 0.57997 | 0.70776 | 0.70776 | 0.000527 | 7 | 0.55 | 8 | 0 | 0 | 0 | 0 | 0 | 0 | 3.4397 | 0 | 0 | 0 | 0 | 0
Notes: |  | Draft | [22 empty] | test eye diagram generator | [11 empty] | Jitter |  |  | 2.493 | 780.8744 | 0.83552 | 0.83552 | 2.325 | Txvr/link |  | 1.8112 | Txvr/link | -0.010183 | -14.9021 | 3.2769
See"Notes" page | [24 empty] | T | Teff | arg 1 | arg 2 | erf 1 | erf 2 | oio | erf1' | erf2' | ioi | One bit L | 1 bit R | Early | Late | T | Eye mask |  |  | erf 1 | erf 2 | oio | erf1' | erf2' | ioi
To switch polarisation Mode Dispersion off, | [23 empty] | Tstep | -0.25 | -0.33333 | -0.75653 | 3.0261 | 14.23% | 100% | 14.23% | 85.77% | 0.0009361% | 85.77% | -1.25 | 0.75 | -0.25 | -0.25 | 0.22 | 0.5 | -0.55701 | 2.228 | 21.54% | 99.92% | 21.46% | 78.46% | 0.08138% | 78.54%
change box L2 from "SMF" | [23 empty] | 0.05 | -0.2 | -0.27778 | -0.63044 | 2.9 | 18.63% | 100% | 18.63% | 81.37% | 0.002054% | 81.37% | -1.2 | 0.8 | -0.2 | -0.2 | 0.375 | 0.2 | -0.46418 | 2.1352 | 25.58% | 99.87% | 25.45% | 74.42% | 0.1265% | 74.55%
For Tx table |  | P_ave min. | -11 | dBm | OMA min. | [18 empty] | speedup | -0.15 | -0.22222 | -0.50436 | 2.774 | 23.78% | 100% | 23.78% | 76.22% | 0.004373% | 76.22% | -1.15 | 0.85 | -0.15 | -0.15 | 0.375 | 0.2 | -0.37134 | 2.0424 | 29.97% | 99.81% | 29.78% | 70.03% | 0.1936% | 70.22%
| Ext R min | 5.9985 | dBm |  | -10.22 | dBm | [17 empty] | 1.1111 | -0.1 | -0.16667 | -0.37827 | 2.6479 | 29.63% | 99.99% | 29.63% | 70.37% | 0.009032% | 70.37% | -1.1 | 0.9 | -0.1 | -0.1 | 0.625 | 0.2 | -0.27851 | 1.9495 | 34.68% | 99.71% | 34.39% | 65.32% | 0.2916% | 65.61%
| RINxOMA max | -119 | dB/Hz |  | 95.0605 | uW | [18 empty] | -0.05 | -0.11111 | -0.25218 | 2.5218 | 36.07% | 99.98% | 36.05% | 63.93% | 0.0181% | 63.95% | -1.05 | 0.95 | -0.05 | -0.05 | 0.625 | 0.2 | -0.18567 | 1.8567 | 39.64% | 99.57% | 39.21% | 60.36% | 0.4323% | 60.79%
| Tx reflectance | -12 | dB | TDP | 3.2769 | dB at | [18 empty] | 0 | -0.055556 | -0.12609 | 2.3957 | 42.92% | 99.96% | 42.89% | 57.08% | 0.0352% | 57.11% | -1 | 1 | 0 | 0 | 0.78 | 0.5 | -0.092835 | 1.7639 | 44.78% | 99.37% | 44.15% | 55.22% | 0.6307% | 55.85%
For Rx |  | Nom | Stressed |  | 65 | +-ps | [18 empty] | 0.05 | 0 | 0 | 2.2696 | 50% | 99.93% | 49.93% | 50% | 0.06644% | 50.07% | -0.95 | 1.05 | 0.05 | 0.05 | 0.625 | 0.8 | 0 | 1.671 | 50% | 99.09% | 49.09% | 50% | 0.9059% | 50.91%
| Rx sens P_ave | -19.5 | -15.6821 | dBm | For budget table | [19 empty] | 0.1 | 0.055556 | 0.12609 | 2.1435 | 57.08% | 99.88% | 56.95% | 42.92% | 0.1217% | 43.05% | -0.9 | 1.1 | 0.1 | 0.1 | 0.625 | 0.8 | 0.092835 | 1.5782 | 55.22% | 98.72% | 53.94% | 44.78% | 1.281% | 46.06%
| Rx sens OMA | -18.72 | -14.9021 | dBm |  | (dB) | [18 empty] | 0.15 | 0.11111 | 0.25218 | 2.0174 | 63.93% | 99.78% | 63.72% | 36.07% | 0.2165% | 36.28% | -0.85 | 1.15 | 0.15 | 0.15 | 0.375 | 0.8 | 0.18567 | 1.4854 | 60.36% | 98.22% | 58.57% | 39.64% | 1.784% | 41.43%
| Rx sens OMA | 13.4276 | 32.3438 | uW | A.P.B. | 8.5 | [18 empty] | 0.2 | 0.16667 | 0.37827 | 1.8913 | 70.37% | 99.63% | 69.99% | 29.63% | 0.3739% | 30.01% | -0.8 | 1.2 | 0.2 | 0.2 | 0.375 | 0.8 | 0.27851 | 1.3925 | 65.32% | 97.55% | 62.87% | 34.68% | 2.446% | 37.13%
| VertEyeClosPen | ( 0 ) | 3.6 | dB | MaxLoss | 2.325 | [18 empty] | 0.25 | 0.22222 | 0.50436 | 1.7652 | 76.22% | 99.37% | 75.59% | 23.78% | 0.6272% | 24.41% | -0.75 | 1.25 | 0.25 | 0.25 | 0.22 | 0.5 | 0.37134 | 1.2997 | 70.03% | 96.7% | 66.72% | 29.97% | 3.303% | 33.28%
| Rx reflectance | -12 | dB |  | Allow for pen. | 6.175 | [18 empty] | 0.3 | 0.27778 | 0.63044 | 1.6392 | 81.37% | 98.98% | 80.35% | 18.63% | 1.022% | 19.65% | -0.7 | 1.3 | 0.3 | 0.3 |  |  | 0.46418 | 1.2069 | 74.42% | 95.61% | 70.03% | 25.58% | 4.393% | 29.97%
[25 empty] | 0.35 | 0.33333 | 0.75653 | 1.5131 | 85.77% | 98.38% | 84.15% | 14.23% | 1.619% | 15.85% | -0.65 | 1.35 | 0.35 | 0.35 |  |  | 0.55701 | 1.114 | 78.46% | 94.24% | 72.7% | 21.54% | 5.757% | 27.3%
[25 empty] | 0.4 | 0.38889 | 0.88262 | 1.387 | 89.4% | 97.51% | 86.91% | 10.6% | 2.491% | 13.09% | -0.6 | 1.4 | 0.4 | 0.4 |  |  | 0.64985 | 1.0212 | 82.1% | 92.57% | 74.66% | 17.9% | 7.434% | 25.34%
[25 empty] | 0.45 | 0.44444 | 1.0087 | 1.2609 | 92.31% | 96.27% | 88.59% | 7.686% | 3.728% | 11.41% | -0.55 | 1.45 | 0.45 | 0.45 |  |  | 0.74268 | 0.92835 | 85.32% | 90.54% | 75.86% | 14.68% | 9.461% | 24.14%
[25 empty] | 0.5 | 0.5 | 1.1348 | 1.1348 | 94.57% | 94.57% | 89.15% | 5.426% | 5.426% | 10.85% | -0.5 | 1.5 | 0.5 | 0.5 |  |  | 0.83552 | 0.83552 | 88.13% | 88.13% | 76.26% | 11.87% | 11.87% | 23.74%
[25 empty] | 0.55 | 0.55556 | 1.2609 | 1.0087 | 96.27% | 92.31% | 88.59% | 3.728% | 7.686% | 11.41% | -0.45 | 1.55 | 0.55 | 0.55 |  |  | 0.92835 | 0.74268 | 90.54% | 85.32% | 75.86% | 9.461% | 14.68% | 24.14%
[25 empty] | 0.6 | 0.61111 | 1.387 | 0.88262 | 97.51% | 89.4% | 86.91% | 2.491% | 10.6% | 13.09% | -0.4 | 1.6 | 0.6 | 0.6 |  |  | 1.0212 | 0.64985 | 92.57% | 82.1% | 74.66% | 7.434% | 17.9% | 25.34%
[25 empty] | 0.65 | 0.66667 | 1.5131 | 0.75653 | 98.38% | 85.77% | 84.15% | 1.619% | 14.23% | 15.85% | -0.35 | 1.65 | 0.65 | 0.65 |  |  | 1.114 | 0.55701 | 94.24% | 78.46% | 72.7% | 5.757% | 21.54% | 27.3%
[25 empty] | 0.7 | 0.72222 | 1.6392 | 0.63044 | 98.98% | 81.37% | 80.35% | 1.022% | 18.63% | 19.65% | -0.3 | 1.7 | 0.7 | 0.7 |  |  | 1.2069 | 0.46418 | 95.61% | 74.42% | 70.03% | 4.393% | 25.58% | 29.97%
[25 empty] | 0.75 | 0.77778 | 1.7652 | 0.50436 | 99.37% | 76.22% | 75.59% | 0.6272% | 23.78% | 24.41% | -0.25 | 1.75 | 0.75 | 0.75 |  |  | 1.2997 | 0.37134 | 96.7% | 70.03% | 66.72% | 3.303% | 29.97% | 33.28%
[25 empty] | 0.8 | 0.83333 | 1.8913 | 0.37827 | 99.63% | 70.37% | 69.99% | 0.3739% | 29.63% | 30.01% | -0.2 | 1.8 | 0.8 | 0.8 |  |  | 1.3925 | 0.27851 | 97.55% | 65.32% | 62.87% | 2.446% | 34.68% | 37.13%
[25 empty] | 0.85 | 0.88889 | 2.0174 | 0.25218 | 99.78% | 63.93% | 63.72% | 0.2165% | 36.07% | 36.28% | -0.15 | 1.85 | 0.85 | 0.85 |  |  | 1.4854 | 0.18567 | 98.22% | 60.36% | 58.57% | 1.784% | 39.64% | 41.43%
[25 empty] | 0.9 | 0.94444 | 2.1435 | 0.12609 | 99.88% | 57.08% | 56.95% | 0.1217% | 42.92% | 43.05% | -0.1 | 1.9 | 0.9 | 0.9 |  |  | 1.5782 | 0.092835 | 98.72% | 55.22% | 53.94% | 1.281% | 44.78% | 46.06%
[25 empty] | 0.95 | 1 | 2.2696 | 0 | 99.93% | 50% | 49.93% | 0.06644% | 50% | 50.07% | -0.05 | 1.95 | 0.95 | 0.95 |  |  | 1.671 | 0 | 99.09% | 50% | 49.09% | 0.9059% | 50% | 50.91%
[25 empty] | 1 | 1.0556 | 2.3957 | -0.12609 | 99.96% | 42.92% | 42.89% | 0.0352% | 57.08% | 57.11% | 0 | 2 | 1 | 1 |  |  | 1.7639 | -0.092835 | 99.37% | 44.78% | 44.15% | 0.6307% | 55.22% | 55.85%
[25 empty] | 1.05 | 1.1111 | 2.5218 | -0.25218 | 99.98% | 36.07% | 36.05% | 0.0181% | 63.93% | 63.95% | 0.05 | 2.05 | 1.05 | 1.05 |  |  | 1.8567 | -0.18567 | 99.57% | 39.64% | 39.21% | 0.4323% | 60.36% | 60.79%
[25 empty] | 1.1 | 1.1667 | 2.6479 | -0.37827 | 99.99% | 29.63% | 29.63% | 0.009032% | 70.37% | 70.37% | 0.1 | 2.1 | 1.1 | 1.1 |  |  | 1.9495 | -0.27851 | 99.71% | 34.68% | 34.39% | 0.2916% | 65.32% | 65.61%
[25 empty] | 1.15 | 1.2222 | 2.774 | -0.50436 | 100% | 23.78% | 23.78% | 0.004373% | 76.22% | 76.22% | 0.15 | 2.15 | 1.15 | 1.15 |  |  | 2.0424 | -0.37134 | 99.81% | 29.97% | 29.78% | 0.1936% | 70.03% | 70.22%
[25 empty] | 1.2 | 1.2778 | 2.9 | -0.63044 | 100% | 18.63% | 18.63% | 0.002054% | 81.37% | 81.37% | 0.2 | 2.2 | 1.2 | 1.2
[25 empty] | 1.25 | 1.3333 | 3.0261 | -0.75653 | 100% | 14.23% | 14.23% | 0.0009361% | 85.77% | 85.77% | 0.25 | 2.25 | 1.25 | 1.25

## 1000BX10.1310
Spreadsheet by Del Hanson, David Cunningham, Piers Dawe, David Dolfi Agilent Technologies | [12 empty] | Rev. | D3.0 |  | This file | EFM_PBud0_0_2.7.xls |  |  |  | of | 2003-12-30 |  | NomSensOMA |  | ~DP | 1.5991 | dB |  |  | Effective Rate | 1360.5442 | MBd |  | test erf arg 1c | 1.3808
Basics | Input= | Bold |  |  | Ts(20-80) | 218 | ps | Case: | 10k1Gbidi1310 |  |  | SMF |  | Attenuation= | 0.4 | dB/km |  |  | Model/format rev | 0.0.27 | of | 2003-12-30 |  | 11.9674 |  | P_BLW(no ISI) | 0 | dB |  |  | T_rx(10-90) | 350.9333 | ps |  | test erf arg 2c | 1.3808
| Q= | 7.037 |  |  | Ts(10-90) | 330.924 | ps | Target |  | Target reach | 10 | km | Fiber | at | 1310 | nm |  | NomSensOMAxPat | -19.22 | dBm | Margin | 1.9179 | dB at | StrRxSensOMA |  | B1= | 2.563 | no units |  |  | ERF arg= | 1.8979 | no units |  | test ISI(DJ) | 0.8983
| Base Rate= | 1250 | MBd |  | RIN(OMA) | -113 | dB/Hz | and |  | L_start= | 6 | km |  | C_att= | 0.26943 |  | Rx | NomSensOMA | -19.22 | dBm | Answer! |  | 10 km | 30.5146 |  | D2 | 0.093093 | ps/(nm.km) |  |  | ERF= | 0.99273 | no units |  | test ISI(DJ,RN2dB) | 0.85658
Transmitter |  | 150.6607 | uW OMA |  | RIN at MinER | -117.4606 | dB/Hz | graph |  | L_inc= | 0.5 | km |  | Attenuation= | 0.41982 | dB/km |  | NomSensPave | -20 | dBm | Test Rx BW | 937.5 | MHz | uW |  | Geo mean R | 0.063096 | linear units |  |  | ISI_TP4_Rx | 0.96316 | no units
| Wavelength Uc | 1260 | nm |  | RIN_Coef= | 0.7 |  |  |  | Power Budget P= | 11 | dB |  | at | 1260 | nm |  | Rec_BW= | 937.5 | MHz | c_rx | 329 | ns.MHz |  |  | Spec extinction ratio | 3.9797 | linear units |  |  | Vrin(2m test) | 0.0047622 | rel. variance into test Rx
| Uw (see notes) | 1.43 | nm |  | Det.Jitter | 65 | ps inc. PSJ |  |  | Connections etc | 2 | dB |  | Disp. min. Uo= | 1324 | nm |  | Refl Rx | -12 | dB | Test Source ER= |  |  |  |  | Spec ext. ratio penalty | 1.6712 | linear units |  |  | Vmn | 0 | (variance) |  | Effective RIN test ISI(DJ) | 1
| Tx pwr OMA= | -8.22 | dBm |  | PulseShrinkageJ | 65 | ps TP3 |  |  | Add Ins Loss | 0 | dB |  | Disp. So= | 0.093 | ps/nm^2*km |  | TP4 offset | 80 | +-ps | Test Tx | 9 | dB |  |  | Test Source ER pen. | 1.0993 | dB |  |  | T_test_rx(10-90) | 350.9333 | ps | 3.6 dB ISI | 0.5 | 0.71826
| Min. Ext Ratio= | 5.9985 | dB |  | Effect. DJ= | 0 | (UI) ex PSJ |  |  | PwrBud-Conn-AIL | 9 | dB |  | Disp. D1= | -6.421 | ps/(nm.km) |  | Opening |  | (=Tx eye) | TestERpen. | 1.0993 | dBo |  |  | Net Ext R pen Per | 1.131 | dBo |  |  | Test Tc | 482.3535 | ps |  | 0.5 | 0.28174
| "Worst"ave.TxPwr | -9 | dBm |  | MPN eff.kOMA | 0.8 |  |  |  | C1= | 480 | ns.MHz |  | epsilon= | -0.11478 |  |  | RMS Baseline wander SD | 0 | fraction of 1/2 eye |  |  |  | -15.1549 | StrRxSensOMA | [5 empty] | Test erf arg 1b | 1.7565
| Ext. ratio penalty | 2.2303 | dBo |  | Tx eye height | 65.8% |  |  |  | Reflection Noise factor | 0.2 | no units |  | PolMD DGDmax | 15 | ps at target 10km |  | P_BLW | 0 | dB | [5 empty] | Min. Tx power OMA= | 150.6607 | uW |  |  | Test erf arg 2b | 1.0051
Tx mask | X1= | 0.22 | UI |  | Refl Tx | -12 | dB |  |  | Tb_eff= | 735 | ps |  | BWm= | 1000000 | MHz*km |  | VDec.pt.offset | 0 | frac.1/2 eye | V.E.C.P. | 3.6 | dBo |  |  | Worst ave launch pwr | 125.8925 | uW |  |  | Test closed eye | 0.8318 | [17 empty] | Stressed
X2, X3= | 0.375 |  | UI |  | ModalNoisePen | 0 | dB |  |  | Effective Rec Eye | 0.21769 | UI |  | Eff. BWm= | 222222.2222 | MHz.km |  | Coding/burst pen | 0 | dB | StressedPave | -15.9349 | dBm |  |  | ISI, jitter | ISI at eye | ISI, jitter | ISI & |  |  | From DJ times | [17 empty] | Rx sens
Y1, Y2= | 0.2 |  |  |  | Tx mask top | 0.25 | UI |  | Pisi | P Eye | P_DJ | P_DJ | Preflection |  |  |  |  | Pcross | Ptotal | <Ptotal | LP Pen | TDP |  |  |  | & Refl. | corners | & TP4 | DJ | Eye corners before DJ |  |  |  | For P_DJ |  |  |  | reach | Target |  | Tc | For stressed eye |  | ForCh I.L. |  | ~ Disp | ~ Disp | test for | epsilon | OMA | TDP
L | Patt | Ch IL | D1.L | D2.L | BWcd | effBWm | Te | Tc | central | corners | central | corners | central | epsilon | SDmpn | Pmpn | Prin | central | central | corners | central | est. | Margin | ERF arg | heye(0) | closed eye | ex jitter | closed eye | central | Erf arg 1a | Erf arg 2a | Erf arg 1b | Erf arg 2b | Erf arg 1c | Erf arg 2c | V_rin | P-C' | (for |  | For margin | at target | ERF arg 1 | ERF arg 2 | at target L | Target | Pen | Pen | infinite | at target | central | est.
(km) | (dB) | (dB) | ps/nm | ps/nm | (MHz) | (MHz) | (ps) | (ps) | J=0, dB | (dB) | (dB) | (dB) | (dB) |  |  | (dB) | (dB) | (dB) | (dB) | (dB) | (dB) | (dB) | (dB) | (no units) | (no units) | (no units) | (no units) | (no units) | (no units) | (no units) | (no units) | (no units) | (no units) | (no units) | (no units) |  | (dB) | graph) | (dB) | at target L | (ps) | (no units) | (no units) | (dB) | finder | (dB) | at target | pwr pen |  | (dBm)
0.002 | 0.00083964 | 2.0008 | -0.012842 | 0.00018619 | 10181804.9464 | 111111111.1111 | 330.924 | 482.3535 | 0.46581 | 0.20954 | 0 | 0 | 0.20649 | -2.2955e-05 | 3.4853e-09 | 1.9287e-15 | 0.75059 | -0.16656 | 0.30009 | 0.50964 | 0.29925 | 1.5187 | 8.6999 | 1.3808 | 0.94915 | 0.8983 | 0.85598 | 0.85598 | 0.8983 | 1.6814 | 1.0802 | 1.6814 | 1.0802 | 1.3808 | 1.3808 | 0.0047622 | 9 | [10 empty] | 0 |  | 0
6 | 2.5189 | 4.5189 | -38.5262 | 0.55856 | 3393.935 | 37037.037 | 360.1121 | 502.827 | 0.56544 | 0.21952 | 0 | 0 | 0.11664 | -0.068866 | 0.030514 | 0.1025 | 0.77324 | 0.045366 | 4.1221 | 4.3416 | 1.6032 | 1.9311 | 4.8779 | 1.3246 | 0.93896 | 0.85466 | 0.83465 | 0.83465 | 0.87792 | 1.6129 | 1.0362 | 1.6129 | 1.0362 | 1.3246 | 1.3246 | 0.0044191 | 9 | 10 | 0 | 0 | 0 | 0 | 0 | 0 | 0 | 0.2475 | 0 | 0 | 0 | 0 | 0
6.5 | 2.7288 | 4.7288 | -41.7367 | 0.6051 | 3132.8631 | 34188.0342 | 364.9418 | 506.297 | 0.58322 | 0.22103 | 0 | 0 | 0.11145 | -0.074604 | 0.035641 | 0.14108 | 0.76758 | 0.062705 | 4.3949 | 4.6159 | 1.666 | 1.9982 | 4.6051 | 1.3155 | 0.93717 | 0.85218 | 0.83095 | 0.83095 | 0.87434 | 1.6018 | 1.0291 | 1.6018 | 1.0291 | 1.3155 | 1.3155 | 0.0043668 | 9 | 10 | 10 | 0 | 0 | 0 | 0 | 0 | 0 | 0.3212 | 0 | 0 | 0 | 0 | 0
7 | 2.9387 | 4.9387 | -44.9473 | 0.65165 | 2909.0871 | 31746.0317 | 370.087 | 510.0182 | 0.60257 | 0.22261 | 0 | 0 | 0.10653 | -0.080343 | 0.041124 | 0.18992 | 0.76216 | 0.085097 | 4.685 | 4.9076 | 1.7463 | 2.0837 | 4.315 | 1.3059 | 0.93522 | 0.84936 | 0.82696 | 0.82696 | 0.87045 | 1.5902 | 1.0216 | 1.5902 | 1.0216 | 1.3059 | 1.3059 | 0.0043123 | 9 | 10 | 10 | 0 | 0 | 0 | 0 | 0 | 0 | 0.41178 | 0 | 0 | 0 | 0 | 0
7.5 | 3.1487 | 5.1487 | -48.1578 | 0.6982 | 2715.148 | 29629.6296 | 375.5348 | 513.985 | 0.62351 | 0.22422 | 0 | 0 | 0.10185 | -0.086082 | 0.046949 | 0.25098 | 0.75702 | 0.11391 | 4.9959 | 5.2202 | 1.8473 | 2.1913 | 4.0041 | 1.2958 | 0.93313 | 0.84618 | 0.82267 | 0.82267 | 0.86626 | 1.5779 | 1.0137 | 1.5779 | 1.0137 | 1.2958 | 1.2958 | 0.004256 | 9 | 10 | 10 | 0 | 0 | 0 | 0 | 0 | 0 | 0.5226 | 0 | 0 | 0 | 0 | 0
8 | 3.3586 | 5.3586 | -51.3683 | 0.74474 | 2545.4512 | 27777.7778 | 381.2723 | 518.1918 | 0.64608 | 0.22587 | 0 | 0 | 0.097415 | -0.091821 | 0.053105 | 0.32662 | 0.75221 | 0.15105 | 5.3319 | 5.5578 | 1.9734 | 2.3256 | 3.6681 | 1.2853 | 0.93089 | 0.84266 | 0.8181 | 0.8181 | 0.86177 | 1.5651 | 1.0055 | 1.5651 | 1.0055 | 1.2853 | 1.2853 | 0.0041982 | 9 | 10 | 10 | 0 | 0 | 0 | 0 | 0 | 0 | 0.65794 | 0 | 0 | 0 | 0 | 0
8.5 | 3.5685 | 5.5685 | -54.5788 | 0.79129 | 2395.7188 | 26143.7908 | 387.2866 | 522.6328 | 0.67029 | 0.22754 | 0 | 0 | 0.093204 | -0.09756 | 0.059577 | 0.41974 | 0.74778 | 0.19923 | 5.6987 | 5.9263 | 2.1302 | 2.4931 | 3.3013 | 1.2744 | 0.92849 | 0.83878 | 0.81324 | 0.81324 | 0.85698 | 1.5518 | 0.99695 | 1.5518 | 0.99695 | 1.2744 | 1.2744 | 0.0041391 | 9 | 10 | 10 | 0 | 0 | 0 | 0 | 0 | 0 | 0.82345 | 0 | 0 | 0 | 0 | 0
9 | 3.7784 | 5.7784 | -57.7893 | 0.83784 | 2262.6233 | 24691.358 | 393.5649 | 527.3021 | 0.69617 | 0.22922 | 0 | 0 | 0.089206 | -0.1033 | 0.066352 | 0.53401 | 0.74376 | 0.26255 | 6.1041 | 6.3333 | 2.3257 | 2.7023 | 2.8959 | 1.2631 | 0.92594 | 0.83457 | 0.80809 | 0.80809 | 0.85189 | 1.538 | 0.98813 | 1.538 | 0.98813 | 1.2631 | 1.2631 | 0.0040792 | 9 | 10 | 10 | 0 | 0 | 0 | 0 | 0 | 0 | 1.0269 | 0 | 0 | 0 | 0 | 0
9.5 | 3.9883 | 5.9883 | -60.9999 | 0.88438 | 2143.5379 | 23391.8129 | 400.0949 | 532.1937 | 0.72375 | 0.2309 | 0 | 0 | 0.08541 | -0.10904 | 0.073416 | 0.67421 | 0.7402 | 0.3475 | 6.5594 | 6.7903 | 2.5711 | 2.9665 | 2.4406 | 1.2515 | 0.92325 | 0.83001 | 0.80267 | 0.80267 | 0.8465 | 1.5239 | 0.97904 | 1.5239 | 0.97904 | 1.2515 | 1.2515 | 0.0040185 | 9 | 10 | 10 | 0 | 0 | 0 | 0 | 0 | 0 | 1.2797 | 0 | 0 | 0 | 0 | 0
10 | 4.1982 | 6.1982 | -64.2104 | 0.93093 | 2036.361 | 22222.2222 | 406.8644 | 537.3014 | 0.75305 | 0.23257 | 0 | 0 | 0.081804 | -0.11478 | 0.080754 | 0.84682 | 0.73713 | 0.46503 | 7.0821 | 7.3146 | 2.8838 | 3.306 | 1.9179 | 1.2396 | 0.9204 | 0.82512 | 0.79696 | 0.79696 | 0.8408 | 1.5094 | 0.96974 | 1.5094 | 0.96974 | 1.2396 | 1.2396 | 0.0039574 | 9 | 10 | 10 | 1.9179 | 537.3014 | 1.2396 | 1.2396 | 6 | 1 | 1.5991 | 1.5991 | 0 | -0.11478 | -15.1549 | 3.306
10.5 | 4.4081 | 6.4081 | -67.4209 | 0.97748 | 1939.3914 | 21164.0212 | 413.8617 | 542.6193 | 0.78409 | 0.23421 | 0 | 0 | 0.078379 | -0.12051 | 0.08835 | 1.0611 | 0.7346 | 0.63527 | 7.7015 | 7.9357 | 3.2934 | 3.7567 | 1.2985 | 1.2274 | 0.91741 | 0.81989 | 0.79099 | 0.79099 | 0.83482 | 1.4946 | 0.96023 | 1.4946 | 0.96023 | 1.2274 | 1.2274 | 0.0038961 | 9 | 10 | 10 | 0 | 0 | 0 | 0 | 0 | 0 | 2.0146 | 0 | 0 | 0 | 0 | 0
11 | 4.618 | 6.618 | -70.6314 | 1.024 | 1851.2373 | 20202.0202 | 421.0754 | 548.1411 | 0.81688 | 0.23583 | 0 | 0 | 0.075124 | -0.12625 | 0.096189 | 1.3307 | 0.73262 | 0.90003 | 8.4734 | 8.7092 | 3.8553 | 4.3901 | 0.52663 | 1.2151 | 0.91427 | 0.81433 | 0.78475 | 0.78475 | 0.82854 | 1.4796 | 0.95056 | 1.4796 | 0.95056 | 1.2151 | 1.2151 | 0.0038348 | 9 | 10 | 10 | 0 | 0 | 0 | 0 | 0 | 0 | 2.5818 | 0 | 0 | 0 | 0 | 0
11.5 | 4.8279 | 6.8279 | -73.8419 | 1.0706 | 1770.7487 | 19323.6715 | 428.4946 | 553.8608 | 0.85145 | 0.23741 | 0 | 0 | 0.072031 | -0.13199 | 0.10425 | 1.6779 | 0.73124 | 1.365 | 9.5256 | 9.763 | 4.6976 | 5.3868 | -0.52556 | 1.2025 | 0.91098 | 0.80845 | 0.77824 | 0.77824 | 0.82197 | 1.4643 | 0.94074 | 1.4643 | 0.94074 | 1.2025 | 1.2025 | 0.0037736 | 9 | 10 | 10 | 0 | 0 | 0 | 0 | 0 | 0 | 3.4285 | 0 | 0 | 0 | 0 | 0
12 | 5.0379 | 7.0379 | -77.0524 | 1.1171 | 1696.9675 | 18518.5185 | 436.1088 | 559.7724 | 0.88781 | 0.23895 | 0 | 0 | 0.069091 | -0.13773 | 0.11253 | 2.1419 | 0.73048 | 2.4234 | 11.2905 | 11.5295 | 6.2526 | 7.5323 | -2.2905 | 1.1898 | 0.90756 | 0.80225 | 0.77148 | 0.77148 | 0.81512 | 1.4488 | 0.93081 | 1.4488 | 0.93081 | 1.1898 | 1.1898 | 0.0037128 | 9 | 10 | 10 | 0 | 0 | 0 | 0 | 0 | 0 | 4.9873 | 0 | 0 | 0 | 0 | 0
12.5 | 5.2478 | 7.2478 | -80.263 | 1.1637 | 1629.0888 | 17777.7778 | 443.908 | 565.8697 | 0.92597 | 0.24043 | 0 | 0 | 0.066296 | -0.14347 | 0.121 | 2.8035 | 0.73038 | 25 | 34.7739 | 35.0144 | 29.5262 | 25.2404 | -25.7739 | 1.177 | 0.90399 | 0.79574 | 0.76447 | 0.76447 | 0.80798 | 1.4332 | 0.92078 | 1.4332 | 0.92078 | 1.177 | 1.177 | 0.0036523 | 9 | 10 | 10 | 0 | 0 | 0 | 0 | 0 | 0 | 28.2637 | 0 | 25 | 0 | 0 | 0
13 | 5.4577 | 7.4577 | -83.4735 | 1.2102 | 1566.4315 | 17094.0171 | 451.8826 | 572.1469 | 0.96596 | 0.24186 | 0 | 0 | 0.063637 | -0.14921 | 0.12965 | 3.8781 | 0.73095 | 25 | 36.0964 | 36.3382 | 30.6387 | 25.2419 | -27.0964 | 1.1641 | 0.90029 | 0.78893 | 0.75721 | 0.75721 | 0.80058 | 1.4175 | 0.91068 | 1.4175 | 0.91068 | 1.1641 | 1.1641 | 0.0035925 | 9 | 10 | 10 | 0 | 0 | 0 | 0 | 0 | 0 | 29.3783 | 0 | 25 | 0 | 0 | 0
13.5 | 5.6676 | 7.6676 | -86.684 | 1.2568 | 1508.4155 | 16460.9053 | 460.0235 | 578.5981 | 1.0078 | 0.24323 | 0 | 0 | 0.061108 | -0.15495 | 0.13846 | 6.4755 | 0.73224 | 25 | 38.9442 | 39.1875 | 33.2766 | 25.2432 | -29.9442 | 1.1511 | 0.89645 | 0.78183 | 0.74972 | 0.74972 | 0.79291 | 1.4017 | 0.90052 | 1.4017 | 0.90052 | 1.1511 | 1.1511 | 0.0035333 | 9 | 10 | 10 | 0 | 0 | 0 | 0 | 0 | 0 | 32.0175 | 0 | 25 | 0 | 0 | 0
14 | 5.8775 | 7.8775 | -89.8945 | 1.3033 | 1454.5436 | 15873.0159 | 468.3219 | 585.2176 | 1.0514 | 0.24454 | 0 | 0 | 0.058702 | -0.16069 | 0.14741 | 50 | 0.73425 | 25 | 82.7219 | 82.9664 | 76.8444 | 25.2445 | -73.7219 | 1.1381 | 0.89249 | 0.77444 | 0.742 | 0.742 | 0.78498 | 1.3858 | 0.89034 | 1.3858 | 0.89034 | 1.1381 | 1.1381 | 0.0034749 | 9 | 10 | 10 | 0 | 0 | 0 | 0 | 0 | 0 | 75.5856 | 0 | 25 | 0 | 0 | 0
Notes: |  | Draft | [22 empty] | test eye diagram generator | [11 empty] | Jitter |  |  | 1.9179 | 537.3014 | 1.2396 | 1.2396 | 6 | Txvr/link |  | 1.5991 | Txvr/link | -0.11478 | -15.1549 | 3.306
See"Notes" page | [24 empty] | T | Teff | arg 1 | arg 2 | erf 1 | erf 2 | oio | erf1' | erf2' | ioi | One bit L | 1 bit R | Early | Late | T | Eye mask |  |  | erf 1 | erf 2 | oio | erf1' | erf2' | ioi
To switch polarisation Mode Dispersion off, | [23 empty] | Tstep | -0.25 | -0.31633 | -0.87356 | 3.6351 | 10.83% | 100% | 10.83% | 89.17% | 1.368e-05% | 89.17% | -1.25 | 0.75 | -0.25 | -0.25 | 0.22 | 0.5 | -0.78422 | 3.2634 | 13.37% | 100% | 13.37% | 86.63% | 0.0001964% | 86.63%
change box L2 from "SMF" | [23 empty] | 0.05 | -0.2 | -0.2619 | -0.72327 | 3.4848 | 15.32% | 100% | 15.32% | 84.68% | 4.147e-05% | 84.68% | -1.2 | 0.8 | -0.2 | -0.2 | 0.375 | 0.2 | -0.6493 | 3.1285 | 17.92% | 100% | 17.92% | 82.08% | 0.0004838% | 82.08%
For Tx table |  | P_ave min. | -9 | dBm | OMA min. | [18 empty] | speedup | -0.15 | -0.20748 | -0.57298 | 3.3345 | 20.89% | 100% | 20.89% | 79.11% | 0.0001204% | 79.11% | -1.15 | 0.85 | -0.15 | -0.15 | 0.375 | 0.2 | -0.51438 | 2.9935 | 23.35% | 100% | 23.35% | 76.65% | 0.00115% | 76.65%
| Ext R min | 5.9985 | dBm |  | -8.22 | dBm | [17 empty] | 1.0884 | -0.1 | -0.15306 | -0.42269 | 3.1843 | 27.5% | 100% | 27.5% | 72.5% | 0.0003347% | 72.5% | -1.1 | 0.9 | -0.1 | -0.1 | 0.625 | 0.2 | -0.37946 | 2.8586 | 29.58% | 100% | 29.57% | 70.42% | 0.002642% | 70.43%
| RINxOMA max | -113 | dB/Hz |  | 150.6607 | uW | [18 empty] | -0.05 | -0.098639 | -0.2724 | 3.034 | 35% | 100% | 35% | 65% | 0.0008907% | 65% | -1.05 | 0.95 | -0.05 | -0.05 | 0.625 | 0.2 | -0.24454 | 2.7237 | 36.47% | 99.99% | 36.47% | 63.53% | 0.005861% | 63.53%
| Tx reflectance | -12 | dB | TDP | 3.306 | dB at | [18 empty] | 0 | -0.044218 | -0.12211 | 2.8837 | 43.14% | 100% | 43.14% | 56.86% | 0.00227% | 56.86% | -1 | 1 | 0 | 0 | 0.78 | 0.5 | -0.10962 | 2.5888 | 43.84% | 99.99% | 43.83% | 56.16% | 0.01256% | 56.17%
For Rx |  | Nom | Stressed |  | 80 | +-ps | [18 empty] | 0.05 | 0.010204 | 0.028179 | 2.7334 | 51.59% | 99.99% | 51.58% | 48.41% | 0.005541% | 48.42% | -0.95 | 1.05 | 0.05 | 0.05 | 0.625 | 0.8 | 0.025297 | 2.4539 | 51.43% | 99.97% | 51.4% | 48.57% | 0.026% | 48.6%
| Rx sens P_ave | -20 | -15.9349 | dBm | For budget table | [19 empty] | 0.1 | 0.064626 | 0.17847 | 2.5831 | 59.96% | 99.99% | 59.95% | 40.04% | 0.01296% | 40.05% | -0.9 | 1.1 | 0.1 | 0.1 | 0.625 | 0.8 | 0.16022 | 2.3189 | 58.96% | 99.95% | 58.91% | 41.04% | 0.052% | 41.09%
| Rx sens OMA | -19.22 | -15.1549 | dBm |  | (dB) | [18 empty] | 0.15 | 0.11905 | 0.32876 | 2.4328 | 67.9% | 99.97% | 67.87% | 32.1% | 0.02903% | 32.13% | -0.85 | 1.15 | 0.15 | 0.15 | 0.375 | 0.8 | 0.29514 | 2.184 | 66.18% | 99.9% | 66.08% | 33.82% | 0.1005% | 33.92%
| Rx sens OMA | 11.9674 | 30.5146 | uW | A.P.B. | 11 | [18 empty] | 0.2 | 0.17347 | 0.47905 | 2.2825 | 75.09% | 99.94% | 75.03% | 24.91% | 0.06234% | 24.97% | -0.8 | 1.2 | 0.2 | 0.2 | 0.375 | 0.8 | 0.43006 | 2.0491 | 72.85% | 99.81% | 72.66% | 27.15% | 0.1879% | 27.34%
| VertEyeClosPen | ( 0 ) | 3.6 | dB | MaxLoss | 6 | [18 empty] | 0.25 | 0.22789 | 0.62934 | 2.1322 | 81.33% | 99.87% | 81.2% | 18.67% | 0.1283% | 18.8% | -0.75 | 1.25 | 0.25 | 0.25 | 0.22 | 0.5 | 0.56498 | 1.9142 | 78.79% | 99.66% | 78.45% | 21.21% | 0.3394% | 21.55%
| Rx reflectance | -12 | dB |  | Allow for pen. | 5 | [18 empty] | 0.3 | 0.28231 | 0.77963 | 1.9819 | 86.49% | 99.75% | 86.24% | 13.51% | 0.2532% | 13.76% | -0.7 | 1.3 | 0.3 | 0.3 |  |  | 0.6999 | 1.7793 | 83.89% | 99.41% | 83.29% | 16.11% | 0.5931% | 16.71%
[25 empty] | 0.35 | 0.33673 | 0.92992 | 1.8317 | 90.58% | 99.52% | 90.1% | 9.424% | 0.4794% | 9.903% | -0.65 | 1.35 | 0.35 | 0.35 |  |  | 0.83482 | 1.6443 | 88.11% | 99% | 87.11% | 11.89% | 1.002% | 12.89%
[25 empty] | 0.4 | 0.39116 | 1.0802 | 1.6814 | 93.67% | 99.13% | 92.8% | 6.33% | 0.8708% | 7.201% | -0.6 | 1.4 | 0.4 | 0.4 |  |  | 0.96974 | 1.5094 | 91.49% | 98.36% | 89.85% | 8.512% | 1.64% | 10.15%
[25 empty] | 0.45 | 0.44558 | 1.2305 | 1.5311 | 95.91% | 98.48% | 94.39% | 4.091% | 1.518% | 5.61% | -0.55 | 1.45 | 0.45 | 0.45 |  |  | 1.1047 | 1.3745 | 94.09% | 97.4% | 91.49% | 5.912% | 2.596% | 8.508%
[25 empty] | 0.5 | 0.5 | 1.3808 | 1.3808 | 97.46% | 97.46% | 94.91% | 2.543% | 2.543% | 5.085% | -0.5 | 1.5 | 0.5 | 0.5 |  |  | 1.2396 | 1.2396 | 96.02% | 96.02% | 92.04% | 3.98% | 3.98% | 7.96%
[25 empty] | 0.55 | 0.55442 | 1.5311 | 1.2305 | 98.48% | 95.91% | 94.39% | 1.518% | 4.091% | 5.61% | -0.45 | 1.55 | 0.55 | 0.55 |  |  | 1.3745 | 1.1047 | 97.4% | 94.09% | 91.49% | 2.596% | 5.912% | 8.508%
[25 empty] | 0.6 | 0.60884 | 1.6814 | 1.0802 | 99.13% | 93.67% | 92.8% | 0.8708% | 6.33% | 7.201% | -0.4 | 1.6 | 0.6 | 0.6 |  |  | 1.5094 | 0.96974 | 98.36% | 91.49% | 89.85% | 1.64% | 8.512% | 10.15%
[25 empty] | 0.65 | 0.66327 | 1.8317 | 0.92992 | 99.52% | 90.58% | 90.1% | 0.4794% | 9.424% | 9.903% | -0.35 | 1.65 | 0.65 | 0.65 |  |  | 1.6443 | 0.83482 | 99% | 88.11% | 87.11% | 1.002% | 11.89% | 12.89%
[25 empty] | 0.7 | 0.71769 | 1.9819 | 0.77963 | 99.75% | 86.49% | 86.24% | 0.2532% | 13.51% | 13.76% | -0.3 | 1.7 | 0.7 | 0.7 |  |  | 1.7793 | 0.6999 | 99.41% | 83.89% | 83.29% | 0.5931% | 16.11% | 16.71%
[25 empty] | 0.75 | 0.77211 | 2.1322 | 0.62934 | 99.87% | 81.33% | 81.2% | 0.1283% | 18.67% | 18.8% | -0.25 | 1.75 | 0.75 | 0.75 |  |  | 1.9142 | 0.56498 | 99.66% | 78.79% | 78.45% | 0.3394% | 21.21% | 21.55%
[25 empty] | 0.8 | 0.82653 | 2.2825 | 0.47905 | 99.94% | 75.09% | 75.03% | 0.06234% | 24.91% | 24.97% | -0.2 | 1.8 | 0.8 | 0.8 |  |  | 2.0491 | 0.43006 | 99.81% | 72.85% | 72.66% | 0.1879% | 27.15% | 27.34%
[25 empty] | 0.85 | 0.88095 | 2.4328 | 0.32876 | 99.97% | 67.9% | 67.87% | 0.02903% | 32.1% | 32.13% | -0.15 | 1.85 | 0.85 | 0.85 |  |  | 2.184 | 0.29514 | 99.9% | 66.18% | 66.08% | 0.1005% | 33.82% | 33.92%
[25 empty] | 0.9 | 0.93537 | 2.5831 | 0.17847 | 99.99% | 59.96% | 59.95% | 0.01296% | 40.04% | 40.05% | -0.1 | 1.9 | 0.9 | 0.9 |  |  | 2.3189 | 0.16022 | 99.95% | 58.96% | 58.91% | 0.052% | 41.04% | 41.09%
[25 empty] | 0.95 | 0.9898 | 2.7334 | 0.028179 | 99.99% | 51.59% | 51.58% | 0.005541% | 48.41% | 48.42% | -0.05 | 1.95 | 0.95 | 0.95 |  |  | 2.4539 | 0.025297 | 99.97% | 51.43% | 51.4% | 0.026% | 48.57% | 48.6%
[25 empty] | 1 | 1.0442 | 2.8837 | -0.12211 | 100% | 43.14% | 43.14% | 0.00227% | 56.86% | 56.86% | 0 | 2 | 1 | 1 |  |  | 2.5888 | -0.10962 | 99.99% | 43.84% | 43.83% | 0.01256% | 56.16% | 56.17%
[25 empty] | 1.05 | 1.0986 | 3.034 | -0.2724 | 100% | 35% | 35% | 0.0008907% | 65% | 65% | 0.05 | 2.05 | 1.05 | 1.05 |  |  | 2.7237 | -0.24454 | 99.99% | 36.47% | 36.47% | 0.005861% | 63.53% | 63.53%
[25 empty] | 1.1 | 1.1531 | 3.1843 | -0.42269 | 100% | 27.5% | 27.5% | 0.0003347% | 72.5% | 72.5% | 0.1 | 2.1 | 1.1 | 1.1 |  |  | 2.8586 | -0.37946 | 100% | 29.58% | 29.57% | 0.002642% | 70.42% | 70.43%
[25 empty] | 1.15 | 1.2075 | 3.3345 | -0.57298 | 100% | 20.89% | 20.89% | 0.0001204% | 79.11% | 79.11% | 0.15 | 2.15 | 1.15 | 1.15 |  |  | 2.9935 | -0.51438 | 100% | 23.35% | 23.35% | 0.00115% | 76.65% | 76.65%
[25 empty] | 1.2 | 1.2619 | 3.4848 | -0.72327 | 100% | 15.32% | 15.32% | 4.147e-05% | 84.68% | 84.68% | 0.2 | 2.2 | 1.2 | 1.2
[25 empty] | 1.25 | 1.3163 | 3.6351 | -0.87356 | 100% | 10.83% | 10.83% | 1.368e-05% | 89.17% | 89.17% | 0.25 | 2.25 | 1.25 | 1.25

## 1000BX10.1490
Spreadsheet by Del Hanson, David Cunningham, Piers Dawe, David Dolfi Agilent Technologies | [12 empty] | Rev. | D3.0 |  | This file | EFM_PBud0_0_2.7.xls |  |  |  | of | 2003-12-30 |  | NomSensOMA |  | ~DP | 0.5606 | dB |  |  | Effective Rate | 1360.5442 | MBd |  | test erf arg 1c | 1.2423
Basics | Input= | Bold |  |  | Ts(20-80) | 267 | ps | Case: | 10k1Gbidi1490 |  |  | SMF |  | Attenuation= | 0.35 | dB/km |  |  | Model/format rev | 0.0.27 | of | 2003-12-30 |  | 11.9674 |  | P_BLW(no ISI) | 0 | dB |  |  | T_rx(10-90) | 350.9333 | ps |  | test erf arg 2c | 1.2423
| Q= | 7.037 |  |  | Ts(10-90) | 405.306 | ps | Target |  | Target reach | 10 | km | Fiber | at | 1550 | nm |  | NomSensOMAxPat | -19.22 | dBm | Margin | 2.7369 | dB at | StrRxSensOMA |  | B1= | 2.563 | no units |  |  | ERF arg= | 1.8979 | no units |  | test ISI(DJ) | 0.84212
| Base Rate= | 1250 | MBd |  | RIN(OMA) | -113 | dB/Hz | and |  | L_start= | 6 | km |  | C_att= | 0.27521 |  | Rx | NomSensOMA | -19.22 | dBm | Answer! |  | 10 km | 29.0421 |  | D2 | 0.057288 | ps/(nm.km) |  |  | ERF= | 0.99273 | no units |  | test ISI(DJ,RN2dB) | 0.71836
Transmitter |  | 150.6607 | uW OMA |  | RIN at MinER | -117.4606 | dB/Hz | graph |  | L_inc= | 0.5 | km |  | Attenuation= | 0.36244 | dB/km |  | NomSensPave | -20 | dBm | Test Rx BW | 937.5 | MHz | uW |  | Geo mean R | 0.063096 | linear units |  |  | ISI_TP4_Rx | 0.96316 | no units
| Wavelength Uc | 1480 | nm |  | RIN_Coef= | 0.7 |  |  |  | Power Budget P= | 11 | dB |  | at | 1480 | nm |  | Rec_BW= | 937.5 | MHz | c_rx | 329 | ns.MHz |  |  | Spec extinction ratio | 3.9797 | linear units |  |  | Vrin(2m test) | 0.0047622 | rel. variance into test Rx
| Uw (see notes) | 0.88 | nm |  | Det.Jitter | 65 | ps inc. PSJ |  |  | Connections etc | 2 | dB |  | Disp. min. Uo= | 1300 | nm |  | Refl Rx | -12 | dB | Test Source ER= |  |  |  |  | Spec ext. ratio penalty | 1.6712 | linear units |  |  | Vmn | 0 | (variance) |  | Effective RIN test ISI(DJ) | 1
| Tx pwr OMA= | -8.22 | dBm |  | PulseShrinkageJ | 65 | ps TP3 |  |  | Add Ins Loss | 0 | dB |  | Disp. So= | 0.093 | ps/nm^2*km |  | TP4 offset | 80 | +-ps | Test Tx | 9 | dB |  |  | Test Source ER pen. | 1.0993 | dB |  |  | T_test_rx(10-90) | 350.9333 | ps | 3.6 dB ISI | 0.5 | 0.71826
| Min. Ext Ratio= | 5.9985 | dB |  | Effect. DJ= | 0 | (UI) ex PSJ |  |  | PwrBud-Conn-AIL | 9 | dB |  | Disp. D1= | 13.9262 | ps/(nm.km) |  | Opening |  | (=Tx eye) | TestERpen. | 1.0993 | dBo |  |  | Net Ext R pen Per | 1.131 | dBo |  |  | Test Tc | 536.1223 | ps |  | 0.5 | 0.28174
| "Worst"ave.TxPwr | -9 | dBm |  | MPN eff.kOMA | 0 |  |  |  | C1= | 480 | ns.MHz |  | epsilon= | 0.15319 |  |  | RMS Baseline wander SD | 0 | fraction of 1/2 eye |  |  |  | -15.3697 | StrRxSensOMA | [5 empty] | Test erf arg 1b | 1.5803
| Ext. ratio penalty | 2.2303 | dBo |  | Tx eye height | 59.98% |  |  |  | Reflection Noise factor | 0.6 | no units |  | PolMD DGDmax | 15 | ps at target 10km |  | P_BLW | 0 | dB | [5 empty] | Min. Tx power OMA= | 150.6607 | uW |  |  | Test erf arg 2b | 0.90426
Tx mask | X1= | 0.22 | UI |  | Refl Tx | -12 | dB |  |  | Tb_eff= | 735 | ps |  | BWm= | 1000000 | MHz*km |  | VDec.pt.offset | 0 | frac.1/2 eye | V.E.C.P. | 3.6 | dBo |  |  | Worst ave launch pwr | 125.8925 | uW |  |  | Test closed eye | 0.77362 | [17 empty] | Stressed
X2, X3= | 0.375 |  | UI |  | ModalNoisePen | 0 | dB |  |  | Effective Rec Eye | 0.21769 | UI |  | Eff. BWm= | 222222.2222 | MHz.km |  | Coding/burst pen | 0 | dB | StressedPave | -16.1497 | dBm |  |  | ISI, jitter | ISI at eye | ISI, jitter | ISI & |  |  | From DJ times | [17 empty] | Rx sens
Y1, Y2= | 0.2 |  |  |  | Tx mask top | 0.25 | UI |  | Pisi | P Eye | P_DJ | P_DJ | Preflection |  |  |  |  | Pcross | Ptotal | <Ptotal | LP Pen | TDP |  |  |  | & Refl. | corners | & TP4 | DJ | Eye corners before DJ |  |  |  | For P_DJ |  |  |  | reach | Target |  | Tc | For stressed eye |  | ForCh I.L. |  | ~ Disp | ~ Disp | test for | epsilon | OMA | TDP
L | Patt | Ch IL | D1.L | D2.L | BWcd | effBWm | Te | Tc | central | corners | central | corners | central | epsilon | SDmpn | Pmpn | Prin | central | central | corners | central | est. | Margin | ERF arg | heye(0) | closed eye | ex jitter | closed eye | central | Erf arg 1a | Erf arg 2a | Erf arg 1b | Erf arg 2b | Erf arg 1c | Erf arg 2c | V_rin | P-C' | (for |  | For margin | at target | ERF arg 1 | ERF arg 2 | at target L | Target | Pen | Pen | infinite | at target | central | est.
(km) | (dB) | (dB) | ps/nm | ps/nm | (MHz) | (MHz) | (ps) | (ps) | J=0, dB | (dB) | (dB) | (dB) | (dB) |  |  | (dB) | (dB) | (dB) | (dB) | (dB) | (dB) | (dB) | (dB) | (no units) | (no units) | (no units) | (no units) | (no units) | (no units) | (no units) | (no units) | (no units) | (no units) | (no units) | (no units) |  | (dB) | graph) | (dB) | at target L | (ps) | (no units) | (no units) | (dB) | finder | (dB) | at target | pwr pen |  | (dBm)
0.002 | 0.00072489 | 2.0007 | 0.027852 | 0.00011458 | 7629457.4646 | 111111111.1111 | 405.306 | 536.1223 | 0.74624 | 0.23219 | 0 | 0 | 0.69033 | 3.0638e-05 | 0 | 0 | 0.87785 | -0.29382 | 0.45315 | 0.68534 | 0.45242 | 1.9819 | 8.5469 | 1.2423 | 0.92106 | 0.84212 | 0.79828 | 0.79828 | 0.84212 | 1.5127 | 0.97187 | 1.5127 | 0.97187 | 1.2423 | 1.2423 | 0.0047622 | 9 | [10 empty] | 0 |  | 0
6 | 2.1747 | 4.1747 | 83.557 | 0.34373 | 2543.1525 | 37037.037 | 447.2857 | 568.5233 | 0.94279 | 0.24105 | 0 | 0 | 0.42162 | 0.091913 | 0 | 0 | 1.0725 | 0 | 4.6116 | 4.8527 | 2.4369 | 2.8473 | 4.3884 | 1.1715 | 0.90243 | 0.7304 | 0.76141 | 0.76141 | 0.80486 | 1.4265 | 0.91648 | 1.4265 | 0.91648 | 1.1715 | 1.1715 | 0.004199 | 9 | 10 | 0 | 0 | 0 | 0 | 0 | 0 | 0 | 0.19655 | 0 | 0 | 0 | 0 | 0
6.5 | 2.3559 | 4.3559 | 90.5201 | 0.37237 | 2347.5254 | 34188.0342 | 454.1787 | 573.9621 | 0.97765 | 0.24226 | 0 | 0 | 0.40642 | 0.099572 | 0 | 0 | 1.0589 | 0 | 4.7989 | 5.0411 | 2.443 | 2.8526 | 4.2011 | 1.1604 | 0.89921 | 0.7271 | 0.75511 | 0.75511 | 0.79843 | 1.413 | 0.9078 | 1.413 | 0.9078 | 1.1604 | 1.1604 | 0.0041202 | 9 | 10 | 10 | 0 | 0 | 0 | 0 | 0 | 0 | 0.2314 | 0 | 0 | 0 | 0 | 0
7 | 2.5371 | 4.5371 | 97.4832 | 0.40102 | 2179.845 | 31746.0317 | 461.5076 | 579.7788 | 1.0155 | 0.24347 | 0 | 0 | 0.39203 | 0.10723 | 0 | 0 | 1.0469 | 0 | 4.9915 | 5.235 | 2.4544 | 2.8636 | 4.0085 | 1.1488 | 0.89575 | 0.72318 | 0.74835 | 0.74835 | 0.7915 | 1.3988 | 0.89869 | 1.3988 | 0.89869 | 1.1488 | 1.1488 | 0.0040399 | 9 | 10 | 10 | 0 | 0 | 0 | 0 | 0 | 0 | 0.26925 | 0 | 0 | 0 | 0 | 0
7.5 | 2.7183 | 4.7183 | 104.4463 | 0.42966 | 2034.522 | 29629.6296 | 469.2518 | 585.962 | 1.0564 | 0.24468 | 0 | 0 | 0.3784 | 0.11489 | 0 | 0 | 1.0365 | 0 | 5.1896 | 5.4342 | 2.4712 | 2.8804 | 3.8104 | 1.1366 | 0.89204 | 0.71866 | 0.74113 | 0.74113 | 0.78409 | 1.3841 | 0.88921 | 1.3841 | 0.88921 | 1.1366 | 1.1366 | 0.0039586 | 9 | 10 | 10 | 0 | 0 | 0 | 0 | 0 | 0 | 0.31011 | 0 | 0 | 0 | 0 | 0
8 | 2.8996 | 4.8996 | 111.4093 | 0.4583 | 1907.3644 | 27777.7778 | 477.3912 | 592.5003 | 1.1003 | 0.24588 | 0 | 0 | 0.3655 | 0.12255 | 0 | 0 | 1.0278 | 0 | 5.3931 | 5.639 | 2.4936 | 2.903 | 3.6069 | 1.1241 | 0.8881 | 0.71355 | 0.73348 | 0.73348 | 0.7762 | 1.3688 | 0.87939 | 1.3688 | 0.87939 | 1.1241 | 1.1241 | 0.0038769 | 9 | 10 | 10 | 0 | 0 | 0 | 0 | 0 | 0 | 0.35403 | 0 | 0 | 0 | 0 | 0
8.5 | 3.0808 | 5.0808 | 118.3724 | 0.48695 | 1795.1665 | 26143.7908 | 485.906 | 599.382 | 1.1473 | 0.24704 | 0 | 0 | 0.35328 | 0.13021 | 0 | 0 | 1.0209 | 0 | 5.6022 | 5.8492 | 2.5214 | 2.9315 | 3.3978 | 1.1112 | 0.88392 | 0.70786 | 0.72539 | 0.72539 | 0.76785 | 1.3531 | 0.8693 | 1.3531 | 0.8693 | 1.1112 | 1.1112 | 0.0037953 | 9 | 10 | 10 | 0 | 0 | 0 | 0 | 0 | 0 | 0.40101 | 0 | 0 | 0 | 0 | 0
9 | 3.262 | 5.262 | 125.3355 | 0.51559 | 1695.435 | 24691.358 | 494.7767 | 606.5955 | 1.1973 | 0.24816 | 0 | 0 | 0.34171 | 0.13787 | 0 | 0 | 1.0158 | 0 | 5.8169 | 6.065 | 2.5549 | 2.9658 | 3.1831 | 1.098 | 0.87952 | 0.70161 | 0.71689 | 0.71689 | 0.75904 | 1.337 | 0.85896 | 1.337 | 0.85896 | 1.098 | 1.098 | 0.0037141 | 9 | 10 | 10 | 0 | 0 | 0 | 0 | 0 | 0 | 0.45109 | 0 | 0 | 0 | 0 | 0
9.5 | 3.4432 | 5.4432 | 132.2986 | 0.54424 | 1606.2016 | 23391.8129 | 503.9845 | 614.1291 | 1.2505 | 0.24924 | 0 | 0 | 0.33073 | 0.14553 | 0 | 0 | 1.0127 | 0 | 6.0372 | 6.2864 | 2.5939 | 3.0061 | 2.9628 | 1.0845 | 0.8749 | 0.69482 | 0.70798 | 0.70798 | 0.7498 | 1.3206 | 0.84842 | 1.3206 | 0.84842 | 1.0845 | 1.0845 | 0.0036337 | 9 | 10 | 10 | 0 | 0 | 0 | 0 | 0 | 0 | 0.50428 | 0 | 0 | 0 | 0 | 0
10 | 3.6244 | 5.6244 | 139.2617 | 0.57288 | 1525.8915 | 22222.2222 | 513.5114 | 621.9712 | 1.3068 | 0.25027 | 0 | 0 | 0.32034 | 0.15319 | 0 | 0 | 1.0115 | 0 | 6.2631 | 6.5134 | 2.6387 | 3.0523 | 2.7369 | 1.0708 | 0.87007 | 0.68751 | 0.6987 | 0.6987 | 0.74014 | 1.3039 | 0.83772 | 1.3039 | 0.83772 | 1.0708 | 1.0708 | 0.0035544 | 9 | 10 | 10 | 2.7369 | 621.9712 | 1.0708 | 1.0708 | 5.5 | 1 | 0.5606 | 0.5606 | 0 | 0.15319 | -15.3697 | 3.0523
10.5 | 3.8057 | 5.8057 | 146.2248 | 0.60152 | 1453.23 | 21164.0212 | 523.3398 | 630.1101 | 1.3663 | 0.25125 | 0 | 0 | 0.31048 | 0.16085 | 0 | 0 | 1.0123 | 0 | 6.4948 | 6.746 | 2.6891 | 3.1046 | 2.5052 | 1.057 | 0.86504 | 0.67971 | 0.68904 | 0.68904 | 0.73008 | 1.2871 | 0.8269 | 1.2871 | 0.8269 | 1.057 | 1.057 | 0.0034764 | 9 | 10 | 10 | 0 | 0 | 0 | 0 | 0 | 0 | 0.62006 | 0 | 0 | 0 | 0 | 0
11 | 3.9869 | 5.9869 | 153.1878 | 0.63017 | 1387.1741 | 20202.0202 | 533.4532 | 638.5347 | 1.4289 | 0.25217 | 0 | 0 | 0.30114 | 0.16851 | 0 | 0 | 1.0152 | 0 | 6.7322 | 6.9843 | 2.7453 | 3.163 | 2.2678 | 1.0431 | 0.85981 | 0.67142 | 0.67903 | 0.67903 | 0.71963 | 1.2701 | 0.81599 | 1.2701 | 0.81599 | 1.0431 | 1.0431 | 0.0033998 | 9 | 10 | 10 | 0 | 0 | 0 | 0 | 0 | 0 | 0.68267 | 0 | 0 | 0 | 0 | 0
11.5 | 4.1681 | 6.1681 | 160.1509 | 0.65881 | 1326.8622 | 19323.6715 | 543.8356 | 647.2336 | 1.4947 | 0.25303 | 0 | 0 | 0.29228 | 0.17617 | 0 | 0 | 1.0203 | 0 | 6.9754 | 7.2284 | 2.8073 | 3.2276 | 2.0246 | 1.029 | 0.85441 | 0.66268 | 0.6687 | 0.6687 | 0.70881 | 1.253 | 0.80503 | 1.253 | 0.80503 | 1.029 | 1.029 | 0.0033249 | 9 | 10 | 10 | 0 | 0 | 0 | 0 | 0 | 0 | 0.74844 | 0 | 0 | 0 | 0 | 0
12 | 4.3493 | 6.3493 | 167.114 | 0.68746 | 1271.5762 | 18518.5185 | 554.472 | 656.1961 | 1.5636 | 0.25383 | 0 | 0 | 0.28388 | 0.18383 | 0 | 0 | 1.0277 | 0 | 7.2245 | 7.4783 | 2.8751 | 3.2984 | 1.7755 | 1.015 | 0.84883 | 0.65351 | 0.65805 | 0.65805 | 0.69765 | 1.2359 | 0.79403 | 1.2359 | 0.79403 | 1.015 | 1.015 | 0.0032516 | 9 | 10 | 10 | 0 | 0 | 0 | 0 | 0 | 0 | 0.81737 | 0 | 0 | 0 | 0 | 0
12.5 | 4.5306 | 6.5306 | 174.0771 | 0.7161 | 1220.7132 | 17777.7778 | 565.3479 | 665.4115 | 1.6357 | 0.25458 | 0 | 0 | 0.27591 | 0.19148 | 0 | 0 | 1.0373 | 0 | 7.4795 | 7.7341 | 2.949 | 3.3756 | 1.5205 | 1.0009 | 0.84308 | 0.64393 | 0.6471 | 0.6471 | 0.68617 | 1.2188 | 0.78303 | 1.2188 | 0.78303 | 1.0009 | 1.0009 | 0.0031802 | 9 | 10 | 10 | 0 | 0 | 0 | 0 | 0 | 0 | 0.88946 | 0 | 0 | 0 | 0 | 0
13 | 4.7118 | 6.7118 | 181.0402 | 0.74474 | 1173.7627 | 17094.0171 | 576.4498 | 674.8693 | 1.711 | 0.25528 | 0 | 0 | 0.26836 | 0.19914 | 0 | 0 | 1.0495 | 0 | 7.7406 | 7.9959 | 3.0288 | 3.4593 | 1.2594 | 0.9869 | 0.83719 | 0.63397 | 0.63588 | 0.63588 | 0.67438 | 1.2017 | 0.77206 | 1.2017 | 0.77206 | 0.9869 | 0.9869 | 0.0031107 | 9 | 10 | 10 | 0 | 0 | 0 | 0 | 0 | 0 | 0.96472 | 0 | 0 | 0 | 0 | 0
13.5 | 4.893 | 6.893 | 188.0033 | 0.77339 | 1130.29 | 16460.9053 | 587.765 | 684.5596 | 1.7894 | 0.25594 | 0 | 0 | 0.26119 | 0.2068 | 0 | 0 | 1.0642 | 0 | 8.0078 | 8.2638 | 3.1148 | 3.5497 | 0.99218 | 0.97293 | 0.83116 | 0.62365 | 0.62441 | 0.62441 | 0.66231 | 1.1847 | 0.76113 | 1.1847 | 0.76113 | 0.97293 | 0.97293 | 0.0030431 | 9 | 10 | 10 | 0 | 0 | 0 | 0 | 0 | 0 | 1.0431 | 0 | 0 | 0 | 0 | 0
14 | 5.0742 | 7.0742 | 194.9663 | 0.80203 | 1089.9225 | 15873.0159 | 599.2813 | 694.4727 | 1.871 | 0.25656 | 0 | 0 | 0.25439 | 0.21446 | 0 | 0 | 1.0817 | 0 | 8.2813 | 8.5379 | 3.2071 | 3.647 | 0.71866 | 0.95904 | 0.82499 | 0.613 | 0.6127 | 0.6127 | 0.64998 | 1.1678 | 0.75027 | 1.1678 | 0.75027 | 0.95904 | 0.95904 | 0.0029773 | 9 | 10 | 10 | 0 | 0 | 0 | 0 | 0 | 0 | 1.1247 | 0 | 0 | 0 | 0 | 0
Notes: |  | Draft | [22 empty] | test eye diagram generator | [11 empty] | Jitter |  |  | 2.7369 | 621.9712 | 1.0708 | 1.0708 | 5.5 | Txvr/link |  | 0.5606 | Txvr/link | 0.15319 | -15.3697 | 3.0523
See"Notes" page | [24 empty] | T | Teff | arg 1 | arg 2 | erf 1 | erf 2 | oio | erf1' | erf2' | ioi | One bit L | 1 bit R | Early | Late | T | Eye mask |  |  | erf 1 | erf 2 | oio | erf1' | erf2' | ioi
To switch polarisation Mode Dispersion off, | [23 empty] | Tstep | -0.25 | -0.31633 | -0.78595 | 3.2705 | 13.32% | 100% | 13.32% | 86.68% | 0.0001871% | 86.68% | -1.25 | 0.75 | -0.25 | -0.25 | 0.22 | 0.5 | -0.67746 | 2.8191 | 16.9% | 100% | 16.9% | 83.1% | 0.003348% | 83.1%
change box L2 from "SMF" | [23 empty] | 0.05 | -0.2 | -0.2619 | -0.65073 | 3.1353 | 17.87% | 100% | 17.87% | 82.13% | 0.0004624% | 82.13% | -1.2 | 0.8 | -0.2 | -0.2 | 0.375 | 0.2 | -0.56091 | 2.7026 | 21.38% | 99.99% | 21.38% | 78.62% | 0.006618% | 78.62%
For Tx table |  | P_ave min. | -9 | dBm | OMA min. | [18 empty] | speedup | -0.15 | -0.20748 | -0.51551 | 3.0001 | 23.3% | 100% | 23.3% | 76.7% | 0.001104% | 76.7% | -1.15 | 0.85 | -0.15 | -0.15 | 0.375 | 0.2 | -0.44436 | 2.586 | 26.49% | 99.99% | 26.47% | 73.51% | 0.01275% | 73.53%
| Ext R min | 5.9985 | dBm |  | -8.22 | dBm | [17 empty] | 1.0884 | -0.1 | -0.15306 | -0.3803 | 2.8649 | 29.54% | 100% | 29.53% | 70.46% | 0.002544% | 70.47% | -1.1 | 0.9 | -0.1 | -0.1 | 0.625 | 0.2 | -0.32781 | 2.4695 | 32.15% | 99.98% | 32.12% | 67.85% | 0.02394% | 67.88%
| RINxOMA max | -113 | dB/Hz |  | 150.6607 | uW | [18 empty] | -0.05 | -0.098639 | -0.24508 | 2.7297 | 36.44% | 99.99% | 36.44% | 63.56% | 0.005661% | 63.56% | -1.05 | 0.95 | -0.05 | -0.05 | 0.625 | 0.2 | -0.21125 | 2.3529 | 38.26% | 99.96% | 38.21% | 61.74% | 0.04381% | 61.79%
| Tx reflectance | -12 | dB | TDP | 3.0523 | dB at | [18 empty] | 0 | -0.044218 | -0.10986 | 2.5945 | 43.83% | 99.99% | 43.81% | 56.17% | 0.01217% | 56.19% | -1 | 1 | 0 | 0 | 0.78 | 0.5 | -0.094699 | 2.2364 | 44.67% | 99.92% | 44.59% | 55.33% | 0.07816% | 55.41%
For Rx |  | Nom | Stressed |  | 80 | +-ps | [18 empty] | 0.05 | 0.010204 | 0.025353 | 2.4593 | 51.43% | 99.97% | 51.4% | 48.57% | 0.02527% | 48.6% | -0.95 | 1.05 | 0.05 | 0.05 | 0.625 | 0.8 | 0.021854 | 2.1198 | 51.23% | 99.86% | 51.1% | 48.77% | 0.1359% | 48.9%
| Rx sens P_ave | -20 | -16.1497 | dBm | For budget table | [19 empty] | 0.1 | 0.064626 | 0.16057 | 2.324 | 58.98% | 99.95% | 58.93% | 41.02% | 0.05069% | 41.07% | -0.9 | 1.1 | 0.1 | 0.1 | 0.625 | 0.8 | 0.13841 | 2.0033 | 57.76% | 99.77% | 57.53% | 42.24% | 0.2305% | 42.47%
| Rx sens OMA | -19.22 | -15.3697 | dBm |  | (dB) | [18 empty] | 0.15 | 0.11905 | 0.29579 | 2.1888 | 66.21% | 99.9% | 66.12% | 33.79% | 0.09826% | 33.88% | -0.85 | 1.15 | 0.15 | 0.15 | 0.375 | 0.8 | 0.25496 | 1.8867 | 64.08% | 99.62% | 63.7% | 35.92% | 0.3813% | 36.3%
| Rx sens OMA | 11.9674 | 29.0421 | uW | A.P.B. | 11 | [18 empty] | 0.2 | 0.17347 | 0.431 | 2.0536 | 72.89% | 99.82% | 72.71% | 27.11% | 0.1841% | 27.29% | -0.8 | 1.2 | 0.2 | 0.2 | 0.375 | 0.8 | 0.37151 | 1.7701 | 70.03% | 99.38% | 69.42% | 29.97% | 0.6151% | 30.58%
| VertEyeClosPen | ( 0 ) | 3.6 | dB | MaxLoss | 5.5 | [18 empty] | 0.25 | 0.22789 | 0.56622 | 1.9184 | 78.84% | 99.67% | 78.5% | 21.16% | 0.3334% | 21.5% | -0.75 | 1.25 | 0.25 | 0.25 | 0.22 | 0.5 | 0.48807 | 1.6536 | 75.5% | 99.03% | 74.53% | 24.5% | 0.968% | 25.47%
| Rx reflectance | -12 | dB |  | Allow for pen. | 5.5 | [18 empty] | 0.3 | 0.28231 | 0.70144 | 1.7832 | 83.94% | 99.42% | 83.36% | 16.06% | 0.5838% | 16.64% | -0.7 | 1.3 | 0.3 | 0.3 |  |  | 0.60462 | 1.537 | 80.37% | 98.51% | 78.89% | 19.63% | 1.486% | 21.11%
[25 empty] | 0.35 | 0.33673 | 0.83665 | 1.648 | 88.16% | 99.01% | 87.17% | 11.84% | 0.9888% | 12.83% | -0.65 | 1.35 | 0.35 | 0.35 |  |  | 0.72117 | 1.4205 | 84.61% | 97.77% | 82.38% | 15.39% | 2.228% | 17.62%
[25 empty] | 0.4 | 0.39116 | 0.97187 | 1.5127 | 91.53% | 98.38% | 89.91% | 8.465% | 1.62% | 10.09% | -0.6 | 1.4 | 0.4 | 0.4 |  |  | 0.83772 | 1.3039 | 88.19% | 96.74% | 84.93% | 11.81% | 3.259% | 15.07%
[25 empty] | 0.45 | 0.44558 | 1.1071 | 1.3775 | 94.13% | 97.43% | 91.56% | 5.871% | 2.57% | 8.442% | -0.55 | 1.45 | 0.45 | 0.45 |  |  | 0.95428 | 1.1874 | 91.14% | 95.34% | 86.49% | 8.858% | 4.656% | 13.51%
[25 empty] | 0.5 | 0.5 | 1.2423 | 1.2423 | 96.05% | 96.05% | 92.11% | 3.947% | 3.947% | 7.894% | -0.5 | 1.5 | 0.5 | 0.5 |  |  | 1.0708 | 1.0708 | 93.5% | 93.5% | 87.01% | 6.496% | 6.496% | 12.99%
[25 empty] | 0.55 | 0.55442 | 1.3775 | 1.1071 | 97.43% | 94.13% | 91.56% | 2.57% | 5.871% | 8.442% | -0.45 | 1.55 | 0.55 | 0.55 |  |  | 1.1874 | 0.95428 | 95.34% | 91.14% | 86.49% | 4.656% | 8.858% | 13.51%
[25 empty] | 0.6 | 0.60884 | 1.5127 | 0.97187 | 98.38% | 91.53% | 89.91% | 1.62% | 8.465% | 10.09% | -0.4 | 1.6 | 0.6 | 0.6 |  |  | 1.3039 | 0.83772 | 96.74% | 88.19% | 84.93% | 3.259% | 11.81% | 15.07%
[25 empty] | 0.65 | 0.66327 | 1.648 | 0.83665 | 99.01% | 88.16% | 87.17% | 0.9888% | 11.84% | 12.83% | -0.35 | 1.65 | 0.65 | 0.65 |  |  | 1.4205 | 0.72117 | 97.77% | 84.61% | 82.38% | 2.228% | 15.39% | 17.62%
[25 empty] | 0.7 | 0.71769 | 1.7832 | 0.70144 | 99.42% | 83.94% | 83.36% | 0.5838% | 16.06% | 16.64% | -0.3 | 1.7 | 0.7 | 0.7 |  |  | 1.537 | 0.60462 | 98.51% | 80.37% | 78.89% | 1.486% | 19.63% | 21.11%
[25 empty] | 0.75 | 0.77211 | 1.9184 | 0.56622 | 99.67% | 78.84% | 78.5% | 0.3334% | 21.16% | 21.5% | -0.25 | 1.75 | 0.75 | 0.75 |  |  | 1.6536 | 0.48807 | 99.03% | 75.5% | 74.53% | 0.968% | 24.5% | 25.47%
[25 empty] | 0.8 | 0.82653 | 2.0536 | 0.431 | 99.82% | 72.89% | 72.71% | 0.1841% | 27.11% | 27.29% | -0.2 | 1.8 | 0.8 | 0.8 |  |  | 1.7701 | 0.37151 | 99.38% | 70.03% | 69.42% | 0.6151% | 29.97% | 30.58%
[25 empty] | 0.85 | 0.88095 | 2.1888 | 0.29579 | 99.9% | 66.21% | 66.12% | 0.09826% | 33.79% | 33.88% | -0.15 | 1.85 | 0.85 | 0.85 |  |  | 1.8867 | 0.25496 | 99.62% | 64.08% | 63.7% | 0.3813% | 35.92% | 36.3%
[25 empty] | 0.9 | 0.93537 | 2.324 | 0.16057 | 99.95% | 58.98% | 58.93% | 0.05069% | 41.02% | 41.07% | -0.1 | 1.9 | 0.9 | 0.9 |  |  | 2.0033 | 0.13841 | 99.77% | 57.76% | 57.53% | 0.2305% | 42.24% | 42.47%
[25 empty] | 0.95 | 0.9898 | 2.4593 | 0.025353 | 99.97% | 51.43% | 51.4% | 0.02527% | 48.57% | 48.6% | -0.05 | 1.95 | 0.95 | 0.95 |  |  | 2.1198 | 0.021854 | 99.86% | 51.23% | 51.1% | 0.1359% | 48.77% | 48.9%
[25 empty] | 1 | 1.0442 | 2.5945 | -0.10986 | 99.99% | 43.83% | 43.81% | 0.01217% | 56.17% | 56.19% | 0 | 2 | 1 | 1 |  |  | 2.2364 | -0.094699 | 99.92% | 44.67% | 44.59% | 0.07816% | 55.33% | 55.41%
[25 empty] | 1.05 | 1.0986 | 2.7297 | -0.24508 | 99.99% | 36.44% | 36.44% | 0.005661% | 63.56% | 63.56% | 0.05 | 2.05 | 1.05 | 1.05 |  |  | 2.3529 | -0.21125 | 99.96% | 38.26% | 38.21% | 0.04381% | 61.74% | 61.79%
[25 empty] | 1.1 | 1.1531 | 2.8649 | -0.3803 | 100% | 29.54% | 29.53% | 0.002544% | 70.46% | 70.47% | 0.1 | 2.1 | 1.1 | 1.1 |  |  | 2.4695 | -0.32781 | 99.98% | 32.15% | 32.12% | 0.02394% | 67.85% | 67.88%
[25 empty] | 1.15 | 1.2075 | 3.0001 | -0.51551 | 100% | 23.3% | 23.3% | 0.001104% | 76.7% | 76.7% | 0.15 | 2.15 | 1.15 | 1.15 |  |  | 2.586 | -0.44436 | 99.99% | 26.49% | 26.47% | 0.01275% | 73.51% | 73.53%
[25 empty] | 1.2 | 1.2619 | 3.1353 | -0.65073 | 100% | 17.87% | 17.87% | 0.0004624% | 82.13% | 82.13% | 0.2 | 2.2 | 1.2 | 1.2
[25 empty] | 1.25 | 1.3163 | 3.2705 | -0.78595 | 100% | 13.32% | 13.32% | 0.0001871% | 86.68% | 86.68% | 0.25 | 2.25 | 1.25 | 1.25

## 1000PX10.1310
Spreadsheet by Del Hanson, David Cunningham, Piers Dawe, David Dolfi Agilent Technologies | [12 empty] | Rev. | D3.0 |  | This file | EFM_PBud0_0_2.7.xls |  |  |  | of | 2003-12-30 |  | NomSensOMA |  | ~DP | 1.2363 | dB |  |  | Effective Rate | 1360.5442 | MBd |  | test erf arg 1c | 1.1584
Basics | Input= | Bold |  |  | Ts(20-80) | 300 | ps | Case: | 10k1GPON1310 |  |  | SMF |  | Attenuation= | 0.4 | dB/km |  |  | Model/format rev | 0.0.27 | of | 2003-12-30 |  | 4.7643 |  | P_BLW(no ISI) | 0 | dB |  |  | T_rx(10-90) | 350.9333 | ps |  | test erf arg 2c | 1.1584
| Q= | 7.037 |  |  | Ts(10-90) | 455.4 | ps | Target |  | Target reach | 10 | km | Fiber | at | 1310 | nm |  | NomSensOMAxPat | -23.22 | dBm | Margin | 0.4418 | dB at | StrRxSensOMA |  | B1= | 2.563 | no units |  |  | ERF arg= | 1.8979 | no units |  | test ISI(DJ) | 0.79728
| Base Rate= | 1250 | MBd |  | RIN(OMA) | -120.7 | dB/Hz | and |  | L_start= | 6 | km |  | C_att= | 0.26943 |  | Rx | NomSensOMA | -23.22 | dBm | Answer! |  | 10 km | 12.0507 |  | D2 | 0.093093 | ps/(nm.km) |  |  | ERF= | 0.99273 | no units |  | test ISI(DJ,RN2dB) | 0.7564
Transmitter |  | 950.6048 | uW OMA |  | RIN at MinER | -125.1606 | dB/Hz | graph |  | L_inc= | 0.5 | km |  | Attenuation= | 0.41982 | dB/km |  | NomSensPave | -24 | dBm | Test Rx BW | 937.5 | MHz | uW |  | Geo mean R | 0.063096 | linear units |  |  | ISI_TP4_Rx | 0.94862 | no units
| Wavelength Uc | 1260 | nm |  | RIN_Coef= | 0.7 |  |  |  | Power Budget P= | 23 | dB |  | at | 1260 | nm |  | Rec_BW= | 937.5 | MHz | c_rx | 329 | ns.MHz |  |  | Spec extinction ratio | 3.9797 | linear units |  |  | Vrin(2m test) | 0.00080874 | rel. variance into test Rx
| Uw (see notes) | 1.43 | nm |  | Det.Jitter | 65 | ps inc. PSJ |  |  | Connections etc | 2 | dB |  | Disp. min. Uo= | 1324 | nm |  | Refl Rx | -12 | dB | Test Source ER= |  |  |  |  | Spec ext. ratio penalty | 1.6712 | linear units |  |  | Vmn | 0 | (variance) |  | Effective RIN test ISI(DJ) | 1
| Tx pwr OMA= | -0.22 | dBm |  | PulseShrinkageJ | 65 | ps TP3 |  |  | Add Ins Loss | 14 | dB |  | Disp. So= | 0.093 | ps/nm^2*km |  | TP4 offset | 100 | +-ps | Test Tx | 9 | dB |  |  | Test Source ER pen. | 1.0993 | dB |  |  | T_test_rx(10-90) | 350.9333 | ps | 3.6 dB ISI | 0.5 | 0.71826
| Min. Ext Ratio= | 5.9985 | dB |  | Effect. DJ= | 0 | (UI) ex PSJ |  |  | PwrBud-Conn-AIL | 7 | dB |  | Disp. D1= | -6.421 | ps/(nm.km) |  | Opening |  | (=Tx eye) | TestERpen. | 1.0993 | dBo |  |  | Net Ext R pen Per | 1.131 | dBo |  |  | Test Tc | 574.929 | ps |  | 0.5 | 0.28174
| "Worst"ave.TxPwr | -1 | dBm |  | MPN eff.kOMA | 0.8 |  |  |  | C1= | 480 | ns.MHz |  | epsilon= | -0.11478 |  |  | RMS Baseline wander SD | 0 | fraction of 1/2 eye |  |  |  | -19.1899 | StrRxSensOMA | [5 empty] | Test erf arg 1b | 1.4737
| Ext. ratio penalty | 2.2303 | dBo |  | Tx eye height | 65.81% |  |  |  | Reflection Noise factor | 0.2 | no units |  | PolMD DGDmax | 15 | ps at target 10km |  | P_BLW | 0 | dB | [5 empty] | Min. Tx power OMA= | 950.6048 | uW |  |  | Test erf arg 2b | 0.84322
Tx mask | X1= | 0.22 | UI |  | Refl Tx | -12 | dB |  |  | Tb_eff= | 735 | ps |  | BWm= | 1000000 | MHz*km |  | VDec.pt.offset | 0 | frac.1/2 eye | V.E.C.P. | 3.6 | dBo |  |  | Worst ave launch pwr | 794.3282 | uW |  |  | Test closed eye | 0.72978 | [17 empty] | Stressed
X2, X3= | 0.375 |  | UI |  | ModalNoisePen | 0 | dB |  |  | Effective Rec Eye | 0.27211 | UI |  | Eff. BWm= | 222222.2222 | MHz.km |  | Coding/burst pen | 0 | dB | StressedPave | -19.9699 | dBm |  |  | ISI, jitter | ISI at eye | ISI, jitter | ISI & |  |  | From DJ times | [17 empty] | Rx sens
Y1, Y2= | 0.2 |  |  |  | Tx mask top | 0.25 | UI |  | Pisi | P Eye | P_DJ | P_DJ | Preflection |  |  |  |  | Pcross | Ptotal | <Ptotal | LP Pen | TDP |  |  |  | & Refl. | corners | & TP4 | DJ | Eye corners before DJ |  |  |  | For P_DJ |  |  |  | reach | Target |  | Tc | For stressed eye |  | ForCh I.L. |  | ~ Disp | ~ Disp | test for | epsilon | OMA | TDP
L | Patt | Ch IL | D1.L | D2.L | BWcd | effBWm | Te | Tc | central | corners | central | corners | central | epsilon | SDmpn | Pmpn | Prin | central | central | corners | central | est. | Margin | ERF arg | heye(0) | closed eye | ex jitter | closed eye | central | Erf arg 1a | Erf arg 2a | Erf arg 1b | Erf arg 2b | Erf arg 1c | Erf arg 2c | V_rin | P-C' | (for |  | For margin | at target | ERF arg 1 | ERF arg 2 | at target L | Target | Pen | Pen | infinite | at target | central | est.
(km) | (dB) | (dB) | ps/nm | ps/nm | (MHz) | (MHz) | (ps) | (ps) | J=0, dB | (dB) | (dB) | (dB) | (dB) |  |  | (dB) | (dB) | (dB) | (dB) | (dB) | (dB) | (dB) | (dB) | (no units) | (no units) | (no units) | (no units) | (no units) | (no units) | (no units) | (no units) | (no units) | (no units) | (no units) | (no units) |  | (dB) | graph) | (dB) | at target L | (ps) | (no units) | (no units) | (dB) | finder | (dB) | at target | pwr pen |  | (dBm)
0.002 | 0.00083964 | 2.0008 | -0.012842 | 0.00018619 | 10181804.9464 | 111111111.1111 | 455.4 | 574.929 | 0.9839 | 0.38417 | 0 | 0 | 0.22861 | -2.2955e-05 | 3.4853e-09 | 1.9287e-15 | 0.14131 | -0.052557 | 0.93218 | 1.3163 | 0.93134 | 1.5378 | 6.0678 | 1.1584 | 0.89864 | 0.79728 | 0.72978 | 0.72978 | 0.79728 | 1.4737 | 0.84322 | 1.4737 | 0.84322 | 1.1584 | 1.1584 | 0.00080874 | 21 | [10 empty] | 0 |  | 0
6 | 2.5189 | 18.5189 | -38.5262 | 0.55856 | 3393.935 | 37037.037 | 477.0317 | 592.2106 | 1.0983 | 0.3893 | 0 | 0 | 0.005079 | -0.068866 | 0.030514 | 0.1025 | 0.13846 | 0.0069215 | 3.8702 | 4.2595 | 1.3513 | 1.7703 | 3.1298 | 1.1246 | 0.88827 | 0.77564 | 0.70997 | 0.70997 | 0.77655 | 1.4307 | 0.81862 | 1.4307 | 0.81862 | 1.1246 | 1.1246 | 0.00075048 | 7 | 10 | 0 | 0 | 0 | 0 | 0 | 0 | 0 | 0.22384 | 0 | 0 | 0 | 0 | 0
6.5 | 2.7288 | 18.7288 | -41.7367 | 0.6051 | 3132.8631 | 34188.0342 | 480.688 | 595.1598 | 1.1183 | 0.39008 | 0 | 0 | 0.004858 | -0.074604 | 0.035641 | 0.14108 | 0.13806 | 0.0095896 | 4.1408 | 4.5308 | 1.4119 | 1.8323 | 2.8592 | 1.1191 | 0.88649 | 0.77211 | 0.70658 | 0.70658 | 0.77298 | 1.4236 | 0.81456 | 1.4236 | 0.81456 | 1.1191 | 1.1191 | 0.00074159 | 7 | 10 | 8 | 0 | 0 | 0 | 0 | 0 | 0 | 0.28511 | 0 | 0 | 0 | 0 | 0
7 | 2.9387 | 18.9387 | -44.9473 | 0.65165 | 2909.0871 | 31746.0317 | 484.6059 | 598.3285 | 1.14 | 0.39089 | 0 | 0 | 0.0046482 | -0.080343 | 0.041124 | 0.18992 | 0.13768 | 0.01303 | 4.424 | 4.8149 | 1.4853 | 1.9072 | 2.576 | 1.1131 | 0.88456 | 0.76831 | 0.70293 | 0.70293 | 0.76913 | 1.416 | 0.81025 | 1.416 | 0.81025 | 1.1131 | 1.1131 | 0.00073233 | 7 | 10 | 8 | 0 | 0 | 0 | 0 | 0 | 0 | 0.35907 | 0 | 0 | 0 | 0 | 0
7.5 | 3.1487 | 19.1487 | -48.1578 | 0.6982 | 2715.148 | 29629.6296 | 488.779 | 601.7134 | 1.1633 | 0.39173 | 0 | 0 | 0.0044488 | -0.086082 | 0.046949 | 0.25098 | 0.13733 | 0.017439 | 4.7222 | 5.1139 | 1.5735 | 1.9972 | 2.2778 | 1.1069 | 0.8825 | 0.76422 | 0.69902 | 0.69902 | 0.76501 | 1.4081 | 0.80569 | 1.4081 | 0.80569 | 1.1069 | 1.1069 | 0.00072277 | 7 | 10 | 8 | 0 | 0 | 0 | 0 | 0 | 0 | 0.44787 | 0 | 0 | 0 | 0 | 0
8 | 3.3586 | 19.3586 | -51.3683 | 0.74474 | 2545.4512 | 27777.7778 | 493.2008 | 605.3109 | 1.1884 | 0.39258 | 0 | 0 | 0.0042595 | -0.091821 | 0.053105 | 0.32662 | 0.13701 | 0.023077 | 5.0379 | 5.4305 | 1.6793 | 2.1051 | 1.9621 | 1.1003 | 0.88031 | 0.75987 | 0.69488 | 0.69488 | 0.76061 | 1.3997 | 0.8009 | 1.3997 | 0.8009 | 1.1003 | 1.1003 | 0.00071295 | 7 | 10 | 8 | 0 | 0 | 0 | 0 | 0 | 0 | 0.55416 | 0 | 0 | 0 | 0 | 0
8.5 | 3.5685 | 19.5685 | -54.5788 | 0.79129 | 2395.7188 | 26143.7908 | 497.8648 | 609.117 | 1.215 | 0.39344 | 0 | 0 | 0.0040795 | -0.09756 | 0.059577 | 0.41974 | 0.13673 | 0.030305 | 5.3744 | 5.7678 | 1.8059 | 2.2341 | 1.6256 | 1.0934 | 0.87798 | 0.75525 | 0.69048 | 0.69048 | 0.75596 | 1.391 | 0.7959 | 1.391 | 0.7959 | 1.0934 | 1.0934 | 0.00070293 | 7 | 10 | 8 | 0 | 0 | 0 | 0 | 0 | 0 | 0.68119 | 0 | 0 | 0 | 0 | 0
9 | 3.7784 | 19.7784 | -57.7893 | 0.83784 | 2262.6233 | 24691.358 | 502.7641 | 613.128 | 1.2434 | 0.39431 | 0 | 0 | 0.0039084 | -0.1033 | 0.066352 | 0.53401 | 0.1365 | 0.039638 | 5.7359 | 6.1302 | 1.9575 | 2.3886 | 1.2641 | 1.0863 | 0.87552 | 0.75036 | 0.68585 | 0.68585 | 0.75103 | 1.3819 | 0.79069 | 1.3819 | 0.79069 | 1.0863 | 1.0863 | 0.00069274 | 7 | 10 | 8 | 0 | 0 | 0 | 0 | 0 | 0 | 0.83316 | 0 | 0 | 0 | 0 | 0
9.5 | 3.9883 | 19.9883 | -60.9999 | 0.88438 | 2143.5379 | 23391.8129 | 507.8921 | 617.3399 | 1.2735 | 0.39519 | 0 | 0 | 0.0037458 | -0.10904 | 0.073416 | 0.67421 | 0.13633 | 0.051842 | 6.1279 | 6.5231 | 2.1396 | 2.5744 | 0.8721 | 1.0789 | 0.87293 | 0.74521 | 0.68098 | 0.68098 | 0.74585 | 1.3724 | 0.7853 | 1.3724 | 0.7853 | 1.0789 | 1.0789 | 0.00068244 | 7 | 10 | 8 | 0 | 0 | 0 | 0 | 0 | 0 | 1.0156 | 0 | 0 | 0 | 0 | 0
10 | 4.1982 | 20.1982 | -64.2104 | 0.93093 | 2036.361 | 22222.2222 | 513.2417 | 621.7486 | 1.3052 | 0.39606 | 0 | 0 | 0.0035912 | -0.11478 | 0.080754 | 0.84682 | 0.13623 | 0.068111 | 6.5582 | 6.9543 | 2.36 | 2.7993 | 0.4418 | 1.0712 | 0.87021 | 0.73981 | 0.67588 | 0.67588 | 0.74042 | 1.3627 | 0.77973 | 1.3627 | 0.77973 | 1.0712 | 1.0712 | 0.00067207 | 7 | 10 | 8 | 0.4418 | 621.7486 | 1.0712 | 1.0712 | 20 | 1 | 1.2363 | 1.2363 | 0 | -0.11478 | -19.1899 | 2.7993
10.5 | 4.4081 | 20.4081 | -67.4209 | 0.97748 | 1939.3914 | 21164.0212 | 518.8063 | 626.3499 | 1.3387 | 0.39692 | 0 | 0 | 0.0034441 | -0.12051 | 0.08835 | 1.0611 | 0.13619 | 0.090416 | 7.0379 | 7.4349 | 2.6298 | 3.0752 | -0.037934 | 1.0633 | 0.86737 | 0.73415 | 0.67056 | 0.67056 | 0.73473 | 1.3527 | 0.774 | 1.3527 | 0.774 | 1.0633 | 1.0633 | 0.00066166 | 7 | 10 | 8 | 0 | 0 | 0 | 0 | 0 | 0 | 1.5063 | 0 | 0 | 0 | 0 | 0
11 | 4.618 | 20.618 | -70.6314 | 1.024 | 1851.2373 | 20202.0202 | 524.5788 | 631.1396 | 1.3739 | 0.39777 | 0 | 0 | 0.0033041 | -0.12625 | 0.096189 | 1.3307 | 0.13623 | 0.12226 | 7.5844 | 7.9822 | 2.9664 | 3.42 | -0.58441 | 1.0553 | 0.8644 | 0.72825 | 0.66502 | 0.66502 | 0.7288 | 1.3424 | 0.76813 | 1.3424 | 0.76813 | 1.0553 | 1.0553 | 0.00065125 | 7 | 10 | 8 | 0 | 0 | 0 | 0 | 0 | 0 | 1.8429 | 0 | 0 | 0 | 0 | 0
11.5 | 4.8279 | 20.8279 | -73.8419 | 1.0706 | 1770.7487 | 19323.6715 | 530.5526 | 636.1134 | 1.4108 | 0.39861 | 0 | 0 | 0.003171 | -0.13199 | 0.10425 | 1.6779 | 0.13635 | 0.17054 | 8.2267 | 8.6253 | 3.3987 | 3.8648 | -1.2267 | 1.047 | 0.86132 | 0.72211 | 0.65926 | 0.65926 | 0.72263 | 1.3319 | 0.76212 | 1.3319 | 0.76212 | 1.047 | 1.047 | 0.00064086 | 7 | 10 | 8 | 0 | 0 | 0 | 0 | 0 | 0 | 2.2753 | 0 | 0 | 0 | 0 | 0
12 | 5.0379 | 21.0379 | -77.0524 | 1.1171 | 1696.9675 | 18518.5185 | 536.7209 | 641.2672 | 1.4495 | 0.39943 | 0 | 0 | 0.0030442 | -0.13773 | 0.11253 | 2.1419 | 0.13656 | 0.25095 | 9.0197 | 9.4192 | 3.9819 | 4.4687 | -2.0197 | 1.0386 | 0.85812 | 0.71573 | 0.6533 | 0.6533 | 0.71623 | 1.3212 | 0.75599 | 1.3212 | 0.75599 | 1.0386 | 1.0386 | 0.00063052 | 7 | 10 | 8 | 0 | 0 | 0 | 0 | 0 | 0 | 2.8584 | 0 | 0 | 0 | 0 | 0
12.5 | 5.2478 | 21.2478 | -80.263 | 1.1637 | 1629.0888 | 17777.7778 | 543.0772 | 646.5965 | 1.4898 | 0.40023 | 0 | 0 | 0.0029236 | -0.14347 | 0.121 | 2.8035 | 0.13686 | 0.4086 | 10.0895 | 10.4897 | 4.8417 | 5.3712 | -3.0895 | 1.03 | 0.8548 | 0.70913 | 0.64713 | 0.64713 | 0.70961 | 1.3103 | 0.74976 | 1.3103 | 0.74976 | 1.03 | 1.03 | 0.00062026 | 7 | 10 | 8 | 0 | 0 | 0 | 0 | 0 | 0 | 3.7181 | 0 | 0 | 0 | 0 | 0
13 | 5.4577 | 21.4577 | -83.4735 | 1.2102 | 1566.4315 | 17094.0171 | 549.6147 | 652.0971 | 1.5319 | 0.40101 | 0 | 0 | 0.0028087 | -0.14921 | 0.12965 | 3.8781 | 0.13725 | 0.85018 | 11.858 | 12.259 | 6.4003 | 7.071 | -4.858 | 1.0214 | 0.85138 | 0.7023 | 0.64077 | 0.64077 | 0.70276 | 1.2993 | 0.74344 | 1.2993 | 0.74344 | 1.0214 | 1.0214 | 0.00061009 | 7 | 10 | 8 | 0 | 0 | 0 | 0 | 0 | 0 | 5.2764 | 0 | 0 | 0 | 0 | 0
13.5 | 5.6676 | 21.6676 | -86.684 | 1.2568 | 1508.4155 | 16460.9053 | 556.3273 | 657.7646 | 1.5758 | 0.40177 | 0 | 0 | 0.0026993 | -0.15495 | 0.13846 | 6.4755 | 0.13776 | 25 | 38.8594 | 39.2611 | 33.1918 | 25.4018 | -31.8594 | 1.0126 | 0.84785 | 0.69527 | 0.63423 | 0.63423 | 0.6957 | 1.2881 | 0.73703 | 1.2881 | 0.73703 | 1.0126 | 1.0126 | 0.00060004 | 7 | 10 | 8 | 0 | 0 | 0 | 0 | 0 | 0 | 32.0674 | 0 | 25 | 0 | 0 | 0
14 | 5.8775 | 21.8775 | -89.8945 | 1.3033 | 1454.5436 | 15873.0159 | 563.2086 | 663.5948 | 1.6214 | 0.4025 | 0 | 0 | 0.002595 | -0.16069 | 0.14741 | 50 | 0.13837 | 25 | 82.6399 | 83.0424 | 76.7624 | 25.4025 | -75.6399 | 1.0037 | 0.84422 | 0.68802 | 0.6275 | 0.6275 | 0.68843 | 1.2768 | 0.73056 | 1.2768 | 0.73056 | 1.0037 | 1.0037 | 0.00059012 | 7 | 10 | 8 | 0 | 0 | 0 | 0 | 0 | 0 | 75.6375 | 0 | 25 | 0 | 0 | 0
Notes: |  | Draft | [22 empty] | test eye diagram generator | [11 empty] | Jitter |  |  | 0.4418 | 621.7486 | 1.0712 | 1.0712 | 20 | Txvr/link |  | 1.2363 | Txvr/link | -0.11478 | -19.1899 | 2.7993
See"Notes" page | [24 empty] | T | Teff | arg 1 | arg 2 | erf 1 | erf 2 | oio | erf1' | erf2' | ioi | One bit L | 1 bit R | Early | Late | T | Eye mask |  |  | erf 1 | erf 2 | oio | erf1' | erf2' | ioi
To switch polarisation Mode Dispersion off, | [23 empty] | Tstep | -0.25 | -0.31633 | -0.7329 | 3.0498 | 15% | 100% | 15% | 85% | 0.0008051% | 85% | -1.25 | 0.75 | -0.25 | -0.25 | 0.22 | 0.5 | -0.67771 | 2.8201 | 16.89% | 100% | 16.89% | 83.11% | 0.003328% | 83.11%
change box L2 from "SMF" | [23 empty] | 0.05 | -0.2 | -0.2619 | -0.60681 | 2.9237 | 19.54% | 100% | 19.54% | 80.46% | 0.001777% | 80.46% | -1.2 | 0.8 | -0.2 | -0.2 | 0.375 | 0.2 | -0.56111 | 2.7035 | 21.37% | 99.99% | 21.37% | 78.63% | 0.006582% | 78.63%
For Tx table |  | P_ave min. | -1 | dBm | OMA min. | [18 empty] | speedup | -0.15 | -0.20748 | -0.48072 | 2.7976 | 24.83% | 100% | 24.83% | 75.17% | 0.003804% | 75.17% | -1.15 | 0.85 | -0.15 | -0.15 | 0.375 | 0.2 | -0.44452 | 2.5869 | 26.48% | 99.99% | 26.47% | 73.52% | 0.01269% | 73.53%
| Ext R min | 5.9985 | dBm |  | -0.22 | dBm | [17 empty] | 1.0884 | -0.1 | -0.15306 | -0.35463 | 2.6715 | 30.8% | 99.99% | 30.79% | 69.2% | 0.007901% | 69.21% | -1.1 | 0.9 | -0.1 | -0.1 | 0.625 | 0.2 | -0.32792 | 2.4704 | 32.14% | 99.98% | 32.12% | 67.86% | 0.02383% | 67.88%
| RINxOMA max | -120.7 | dB/Hz |  | 950.6048 | uW | [18 empty] | -0.05 | -0.098639 | -0.22854 | 2.5454 | 37.33% | 99.98% | 37.31% | 62.67% | 0.01592% | 62.69% | -1.05 | 0.95 | -0.05 | -0.05 | 0.625 | 0.2 | -0.21133 | 2.3538 | 38.25% | 99.96% | 38.21% | 61.75% | 0.04362% | 61.79%
| Tx reflectance | -12 | dB | TDP | 2.7993 | dB at | [18 empty] | 0 | -0.044218 | -0.10245 | 2.4193 | 44.24% | 99.97% | 44.21% | 55.76% | 0.03114% | 55.79% | -1 | 1 | 0 | 0 | 0.78 | 0.5 | -0.094733 | 2.2372 | 44.67% | 99.92% | 44.59% | 55.33% | 0.07786% | 55.41%
For Rx |  | Nom | Stressed |  | 100 | +-ps | [18 empty] | 0.05 | 0.010204 | 0.023642 | 2.2933 | 51.33% | 99.94% | 51.27% | 48.67% | 0.05911% | 48.73% | -0.95 | 1.05 | 0.05 | 0.05 | 0.625 | 0.8 | 0.021862 | 2.1206 | 51.23% | 99.86% | 51.1% | 48.77% | 0.1355% | 48.9%
| Rx sens P_ave | -24 | -19.9699 | dBm | For budget table | [19 empty] | 0.1 | 0.064626 | 0.14973 | 2.1672 | 58.38% | 99.89% | 58.28% | 41.62% | 0.1089% | 41.72% | -0.9 | 1.1 | 0.1 | 0.1 | 0.625 | 0.8 | 0.13846 | 2.004 | 57.76% | 99.77% | 57.53% | 42.24% | 0.2298% | 42.47%
| Rx sens OMA | -23.22 | -19.1899 | dBm |  | (dB) | [18 empty] | 0.15 | 0.11905 | 0.27582 | 2.0411 | 65.18% | 99.81% | 64.98% | 34.82% | 0.1948% | 35.02% | -0.85 | 1.15 | 0.15 | 0.15 | 0.375 | 0.8 | 0.25505 | 1.8874 | 64.08% | 99.62% | 63.7% | 35.92% | 0.3802% | 36.3%
| Rx sens OMA | 4.7643 | 12.0507 | uW | A.P.B. | 23 | [18 empty] | 0.2 | 0.17347 | 0.40191 | 1.915 | 71.51% | 99.66% | 71.17% | 28.49% | 0.3382% | 28.83% | -0.8 | 1.2 | 0.2 | 0.2 | 0.375 | 0.8 | 0.37165 | 1.7708 | 70.04% | 99.39% | 69.43% | 29.96% | 0.6135% | 30.57%
| VertEyeClosPen | ( 0 ) | 3.6 | dB | MaxLoss | 20 | [18 empty] | 0.25 | 0.22789 | 0.528 | 1.7889 | 77.24% | 99.43% | 76.67% | 22.76% | 0.5705% | 23.33% | -0.75 | 1.25 | 0.25 | 0.25 | 0.22 | 0.5 | 0.48824 | 1.6542 | 75.51% | 99.03% | 74.54% | 24.49% | 0.9658% | 25.46%
| Rx reflectance | -12 | dB |  | Allow for pen. | 3 | [18 empty] | 0.3 | 0.28231 | 0.65409 | 1.6628 | 82.25% | 99.07% | 81.32% | 17.75% | 0.9347% | 18.68% | -0.7 | 1.3 | 0.3 | 0.3 |  |  | 0.60483 | 1.5376 | 80.38% | 98.52% | 78.9% | 19.62% | 1.483% | 21.1%
[25 empty] | 0.35 | 0.33673 | 0.78018 | 1.5367 | 86.51% | 98.51% | 85.02% | 13.49% | 1.488% | 14.98% | -0.65 | 1.35 | 0.35 | 0.35 |  |  | 0.72143 | 1.421 | 84.62% | 97.78% | 82.4% | 15.38% | 2.224% | 17.6%
[25 empty] | 0.4 | 0.39116 | 0.90627 | 1.4106 | 90% | 97.7% | 87.7% | 9.998% | 2.303% | 12.3% | -0.6 | 1.4 | 0.4 | 0.4 |  |  | 0.83802 | 1.3044 | 88.2% | 96.75% | 84.95% | 11.8% | 3.254% | 15.05%
[25 empty] | 0.45 | 0.44558 | 1.0324 | 1.2845 | 92.79% | 96.54% | 89.32% | 7.215% | 3.464% | 10.68% | -0.55 | 1.45 | 0.45 | 0.45 |  |  | 0.95462 | 1.1878 | 91.15% | 95.35% | 86.5% | 8.85% | 4.65% | 13.5%
[25 empty] | 0.5 | 0.5 | 1.1584 | 1.1584 | 94.93% | 94.93% | 89.86% | 5.068% | 5.068% | 10.14% | -0.5 | 1.5 | 0.5 | 0.5 |  |  | 1.0712 | 1.0712 | 93.51% | 93.51% | 87.02% | 6.49% | 6.49% | 12.98%
[25 empty] | 0.55 | 0.55442 | 1.2845 | 1.0324 | 96.54% | 92.79% | 89.32% | 3.464% | 7.215% | 10.68% | -0.45 | 1.55 | 0.55 | 0.55 |  |  | 1.1878 | 0.95462 | 95.35% | 91.15% | 86.5% | 4.65% | 8.85% | 13.5%
[25 empty] | 0.6 | 0.60884 | 1.4106 | 0.90627 | 97.7% | 90% | 87.7% | 2.303% | 9.998% | 12.3% | -0.4 | 1.6 | 0.6 | 0.6 |  |  | 1.3044 | 0.83802 | 96.75% | 88.2% | 84.95% | 3.254% | 11.8% | 15.05%
[25 empty] | 0.65 | 0.66327 | 1.5367 | 0.78018 | 98.51% | 86.51% | 85.02% | 1.488% | 13.49% | 14.98% | -0.35 | 1.65 | 0.65 | 0.65 |  |  | 1.421 | 0.72143 | 97.78% | 84.62% | 82.4% | 2.224% | 15.38% | 17.6%
[25 empty] | 0.7 | 0.71769 | 1.6628 | 0.65409 | 99.07% | 82.25% | 81.32% | 0.9347% | 17.75% | 18.68% | -0.3 | 1.7 | 0.7 | 0.7 |  |  | 1.5376 | 0.60483 | 98.52% | 80.38% | 78.9% | 1.483% | 19.62% | 21.1%
[25 empty] | 0.75 | 0.77211 | 1.7889 | 0.528 | 99.43% | 77.24% | 76.67% | 0.5705% | 22.76% | 23.33% | -0.25 | 1.75 | 0.75 | 0.75 |  |  | 1.6542 | 0.48824 | 99.03% | 75.51% | 74.54% | 0.9658% | 24.49% | 25.46%
[25 empty] | 0.8 | 0.82653 | 1.915 | 0.40191 | 99.66% | 71.51% | 71.17% | 0.3382% | 28.49% | 28.83% | -0.2 | 1.8 | 0.8 | 0.8 |  |  | 1.7708 | 0.37165 | 99.39% | 70.04% | 69.43% | 0.6135% | 29.96% | 30.57%
[25 empty] | 0.85 | 0.88095 | 2.0411 | 0.27582 | 99.81% | 65.18% | 64.98% | 0.1948% | 34.82% | 35.02% | -0.15 | 1.85 | 0.85 | 0.85 |  |  | 1.8874 | 0.25505 | 99.62% | 64.08% | 63.7% | 0.3802% | 35.92% | 36.3%
[25 empty] | 0.9 | 0.93537 | 2.1672 | 0.14973 | 99.89% | 58.38% | 58.28% | 0.1089% | 41.62% | 41.72% | -0.1 | 1.9 | 0.9 | 0.9 |  |  | 2.004 | 0.13846 | 99.77% | 57.76% | 57.53% | 0.2298% | 42.24% | 42.47%
[25 empty] | 0.95 | 0.9898 | 2.2933 | 0.023642 | 99.94% | 51.33% | 51.27% | 0.05911% | 48.67% | 48.73% | -0.05 | 1.95 | 0.95 | 0.95 |  |  | 2.1206 | 0.021862 | 99.86% | 51.23% | 51.1% | 0.1355% | 48.77% | 48.9%
[25 empty] | 1 | 1.0442 | 2.4193 | -0.10245 | 99.97% | 44.24% | 44.21% | 0.03114% | 55.76% | 55.79% | 0 | 2 | 1 | 1 |  |  | 2.2372 | -0.094733 | 99.92% | 44.67% | 44.59% | 0.07786% | 55.33% | 55.41%
[25 empty] | 1.05 | 1.0986 | 2.5454 | -0.22854 | 99.98% | 37.33% | 37.31% | 0.01592% | 62.67% | 62.69% | 0.05 | 2.05 | 1.05 | 1.05 |  |  | 2.3538 | -0.21133 | 99.96% | 38.25% | 38.21% | 0.04362% | 61.75% | 61.79%
[25 empty] | 1.1 | 1.1531 | 2.6715 | -0.35463 | 99.99% | 30.8% | 30.79% | 0.007901% | 69.2% | 69.21% | 0.1 | 2.1 | 1.1 | 1.1 |  |  | 2.4704 | -0.32792 | 99.98% | 32.14% | 32.12% | 0.02383% | 67.86% | 67.88%
[25 empty] | 1.15 | 1.2075 | 2.7976 | -0.48072 | 100% | 24.83% | 24.83% | 0.003804% | 75.17% | 75.17% | 0.15 | 2.15 | 1.15 | 1.15 |  |  | 2.5869 | -0.44452 | 99.99% | 26.48% | 26.47% | 0.01269% | 73.52% | 73.53%
[25 empty] | 1.2 | 1.2619 | 2.9237 | -0.60681 | 100% | 19.54% | 19.54% | 0.001777% | 80.46% | 80.46% | 0.2 | 2.2 | 1.2 | 1.2
[25 empty] | 1.25 | 1.3163 | 3.0498 | -0.7329 | 100% | 15% | 15% | 0.0008051% | 85% | 85% | 0.25 | 2.25 | 1.25 | 1.25

## 1000PX10.1490
Spreadsheet by Del Hanson, David Cunningham, Piers Dawe, David Dolfi Agilent Technologies | [12 empty] | Rev. | D3.0 |  | This file | EFM_PBud0_0_2.7.xls |  |  |  | of | 2003-12-30 |  | NomSensOMA |  | ~DP | 0.0096328 | dB |  |  | Effective Rate | 1360.5442 | MBd |  | test erf arg 1c | 1.1981
Basics | Input= | Bold |  |  | Ts(20-80) | 284 | ps | Case: | 10k1GPON1490 |  |  | SMF |  | Attenuation= | 0.35 | dB/km |  |  | Model/format rev | 0.0.27 | of | 2003-12-30 |  | 4.7643 |  | P_BLW(no ISI) | 0 | dB |  |  | T_rx(10-90) | 350.9333 | ps |  | test erf arg 2c | 1.1981
| Q= | 7.037 |  |  | Ts(10-90) | 431.112 | ps | Target |  | Target reach | 10 | km | Fiber | at | 1550 | nm |  | NomSensOMAxPat | -23.22 | dBm | Margin | 0.33263 | dB at | StrRxSensOMA |  | B1= | 2.563 | no units |  |  | ERF arg= | 1.8979 | no units |  | test ISI(DJ) | 0.81963
| Base Rate= | 1250 | MBd |  | RIN(OMA) | -120 | dB/Hz | and |  | L_start= | 6 | km |  | C_att= | 0.27521 |  | Rx | NomSensOMA | -23.22 | dBm | Answer! |  | 10 km | 11.5302 |  | D2 | 0.00651 | ps/(nm.km) |  |  | ERF= | 0.99273 | no units |  | test ISI(DJ,RN2dB) | 0.69642
Transmitter |  | 599.7911 | uW OMA |  | RIN at MinER | -124.4606 | dB/Hz | graph |  | L_inc= | 0.5 | km |  | Attenuation= | 0.36244 | dB/km |  | NomSensPave | -24 | dBm | Test Rx BW | 937.5 | MHz | uW |  | Geo mean R | 0.063096 | linear units |  |  | ISI_TP4_Rx | 0.96316 | no units
| Wavelength Uc | 1480 | nm |  | RIN_Coef= | 0.7 |  |  |  | Power Budget P= | 21 | dB |  | at | 1480 | nm |  | Rec_BW= | 937.5 | MHz | c_rx | 329 | ns.MHz |  |  | Spec extinction ratio | 3.9797 | linear units |  |  | Vrin(2m test) | 0.00095019 | rel. variance into test Rx
| Uw (see notes) | 0.1 | nm |  | Det.Jitter | 65 | ps inc. PSJ |  |  | Connections etc | 2 | dB |  | Disp. min. Uo= | 1300 | nm |  | Refl Rx | -12 | dB | Test Source ER= |  |  |  |  | Spec ext. ratio penalty | 1.6712 | linear units |  |  | Vmn | 0 | (variance) |  | Effective RIN test ISI(DJ) | 1
| Tx pwr OMA= | -2.22 | dBm |  | PulseShrinkageJ | 65 | ps TP3 |  |  | Add Ins Loss | 14 | dB |  | Disp. So= | 0.093 | ps/nm^2*km |  | TP4 offset | 80 | +-ps | Test Tx | 9 | dB |  |  | Test Source ER pen. | 1.0993 | dB |  |  | T_test_rx(10-90) | 350.9333 | ps | 3.6 dB ISI | 0.5 | 0.71826
| Min. Ext Ratio= | 5.9985 | dB |  | Effect. DJ= | 0 | (UI) ex PSJ |  |  | PwrBud-Conn-AIL | 5 | dB |  | Disp. D1= | 13.9262 | ps/(nm.km) |  | Opening |  | (=Tx eye) | TestERpen. | 1.0993 | dBo |  |  | Net Ext R pen Per | 1.131 | dBo |  |  | Test Tc | 555.8883 | ps |  | 0.5 | 0.28174
| "Worst"ave.TxPwr | -3 | dBm |  | MPN eff.kOMA | 0 |  |  |  | C1= | 480 | ns.MHz |  | epsilon= | 0.017408 |  |  | RMS Baseline wander SD | 0 | fraction of 1/2 eye |  |  |  | -19.3816 | StrRxSensOMA | [5 empty] | Test erf arg 1b | 1.5242
| Ext. ratio penalty | 2.2303 | dBo |  | Tx eye height | 67.38% |  |  |  | Reflection Noise factor | 0.6 | no units |  | PolMD DGDmax | 15 | ps at target 10km |  | P_BLW | 0 | dB | [5 empty] | Min. Tx power OMA= | 599.7911 | uW |  |  | Test erf arg 2b | 0.87211
Tx mask | X1= | 0.22 | UI |  | Refl Tx | -12 | dB |  |  | Tb_eff= | 735 | ps |  | BWm= | 1000000 | MHz*km |  | VDec.pt.offset | 0 | frac.1/2 eye | V.E.C.P. | 3.6 | dBo |  |  | Worst ave launch pwr | 501.1872 | uW |  |  | Test closed eye | 0.75143 | [17 empty] | Stressed
X2, X3= | 0.375 |  | UI |  | ModalNoisePen | 0 | dB |  |  | Effective Rec Eye | 0.21769 | UI |  | Eff. BWm= | 222222.2222 | MHz.km |  | Coding/burst pen | 0 | dB | StressedPave | -20.1616 | dBm |  |  | ISI, jitter | ISI at eye | ISI, jitter | ISI & |  |  | From DJ times | [17 empty] | Rx sens
Y1, Y2= | 0.2 |  |  |  | Tx mask top | 0.25 | UI |  | Pisi | P Eye | P_DJ | P_DJ | Preflection |  |  |  |  | Pcross | Ptotal | <Ptotal | LP Pen | TDP |  |  |  | & Refl. | corners | & TP4 | DJ | Eye corners before DJ |  |  |  | For P_DJ |  |  |  | reach | Target |  | Tc | For stressed eye |  | ForCh I.L. |  | ~ Disp | ~ Disp | test for | epsilon | OMA | TDP
L | Patt | Ch IL | D1.L | D2.L | BWcd | effBWm | Te | Tc | central | corners | central | corners | central | epsilon | SDmpn | Pmpn | Prin | central | central | corners | central | est. | Margin | ERF arg | heye(0) | closed eye | ex jitter | closed eye | central | Erf arg 1a | Erf arg 2a | Erf arg 1b | Erf arg 2b | Erf arg 1c | Erf arg 2c | V_rin | P-C' | (for |  | For margin | at target | ERF arg 1 | ERF arg 2 | at target L | Target | Pen | Pen | infinite | at target | central | est.
(km) | (dB) | (dB) | ps/nm | ps/nm | (MHz) | (MHz) | (ps) | (ps) | J=0, dB | (dB) | (dB) | (dB) | (dB) |  |  | (dB) | (dB) | (dB) | (dB) | (dB) | (dB) | (dB) | (dB) | (no units) | (no units) | (no units) | (no units) | (no units) | (no units) | (no units) | (no units) | (no units) | (no units) | (no units) | (no units) |  | (dB) | graph) | (dB) | at target L | (ps) | (no units) | (no units) | (dB) | finder | (dB) | at target | pwr pen |  | (dBm)
0.002 | 0.00072489 | 2.0007 | 0.027852 | 1.302e-05 | 67139786.4316 | 111111111.1111 | 431.112 | 555.8883 | 0.86385 | 0.23795 | 0 | 0 | 0.70745 | 3.4815e-06 | 0 | 0 | 0.15768 | -0.053026 | 0.81155 | 1.0495 | 0.81082 | 1.2785 | 4.1885 | 1.1981 | 0.90981 | 0.81963 | 0.77593 | 0.77593 | 0.81963 | 1.4589 | 0.93731 | 1.4589 | 0.93731 | 1.1981 | 1.1981 | 0.00095019 | 19 | [10 empty] | 0 |  | 0
6 | 2.1747 | 18.1747 | 83.557 | 0.03906 | 22379.9288 | 37037.037 | 431.8397 | 556.4528 | 0.86731 | 0.2381 | 0 | 0 | 0.015794 | 0.010445 | 0 | 0 | 0.15873 | 0 | 3.2165 | 3.4546 | 1.0418 | 1.2991 | 1.7835 | 1.1969 | 0.90949 | 0.816 | 0.77528 | 0.77528 | 0.81897 | 1.4575 | 0.93636 | 1.4575 | 0.93636 | 1.1969 | 1.1969 | 0.00094781 | 5 | 10 | 0 | 0 | 0 | 0 | 0 | 0 | 0 | 0.0034658 | 0 | 0 | 0 | 0 | 0
6.5 | 2.3559 | 18.3559 | 90.5201 | 0.042315 | 20658.3958 | 34188.0342 | 431.9659 | 556.5508 | 0.86792 | 0.23812 | 0 | 0 | 0.015149 | 0.011315 | 0 | 0 | 0.15865 | 0 | 3.3976 | 3.6357 | 1.0417 | 1.299 | 1.6024 | 1.1967 | 0.90943 | 0.81601 | 0.77517 | 0.77517 | 0.81886 | 1.4572 | 0.9362 | 1.4572 | 0.9362 | 1.1967 | 1.1967 | 0.0009474 | 5 | 10 | 6 | 0 | 0 | 0 | 0 | 0 | 0 | 0.0040677 | 0 | 0 | 0 | 0 | 0
7 | 2.5371 | 18.5371 | 97.4832 | 0.04557 | 19182.7961 | 31746.0317 | 432.1022 | 556.6565 | 0.86857 | 0.23815 | 0 | 0 | 0.014531 | 0.012185 | 0 | 0 | 0.15858 | 0 | 3.5788 | 3.8169 | 1.0417 | 1.299 | 1.4212 | 1.1965 | 0.90937 | 0.816 | 0.77505 | 0.77505 | 0.81874 | 1.4569 | 0.93602 | 1.4569 | 0.93602 | 1.1965 | 1.1965 | 0.00094696 | 5 | 10 | 6 | 0 | 0 | 0 | 0 | 0 | 0 | 0.0047179 | 0 | 0 | 0 | 0 | 0
7.5 | 2.7183 | 18.7183 | 104.4463 | 0.048825 | 17903.943 | 29629.6296 | 432.2485 | 556.7701 | 0.86926 | 0.23818 | 0 | 0 | 0.013938 | 0.013056 | 0 | 0 | 0.1585 | 0 | 3.76 | 3.9982 | 1.0417 | 1.299 | 1.24 | 1.1962 | 0.9093 | 0.81598 | 0.77492 | 0.77492 | 0.8186 | 1.4566 | 0.93583 | 1.4566 | 0.93583 | 1.1962 | 1.1962 | 0.00094648 | 5 | 10 | 6 | 0 | 0 | 0 | 0 | 0 | 0 | 0.0054163 | 0 | 0 | 0 | 0 | 0
8 | 2.8996 | 18.8996 | 111.4093 | 0.05208 | 16784.9466 | 27777.7778 | 432.4048 | 556.8915 | 0.87001 | 0.23821 | 0 | 0 | 0.013369 | 0.013926 | 0 | 0 | 0.15843 | 0 | 3.9414 | 4.1796 | 1.0418 | 1.2992 | 1.0586 | 1.196 | 0.90923 | 0.81595 | 0.77478 | 0.77478 | 0.81846 | 1.4563 | 0.93562 | 1.4563 | 0.93562 | 1.196 | 1.196 | 0.00094598 | 5 | 10 | 6 | 0 | 0 | 0 | 0 | 0 | 0 | 0.006163 | 0 | 0 | 0 | 0 | 0
8.5 | 3.0808 | 19.0808 | 118.3724 | 0.055335 | 15797.5968 | 26143.7908 | 432.5712 | 557.0207 | 0.87081 | 0.23824 | 0 | 0 | 0.012824 | 0.014797 | 0 | 0 | 0.15835 | 0 | 4.1228 | 4.361 | 1.042 | 1.2994 | 0.87724 | 1.1957 | 0.90916 | 0.8159 | 0.77463 | 0.77463 | 0.81831 | 1.456 | 0.93541 | 1.456 | 0.93541 | 1.1957 | 1.1957 | 0.00094544 | 5 | 10 | 6 | 0 | 0 | 0 | 0 | 0 | 0 | 0.0069579 | 0 | 0 | 0 | 0 | 0
9 | 3.262 | 19.262 | 125.3355 | 0.05859 | 14919.9525 | 24691.358 | 432.7476 | 557.1577 | 0.87165 | 0.23828 | 0 | 0 | 0.012301 | 0.015667 | 0 | 0 | 0.15828 | 0 | 4.3042 | 4.5425 | 1.0422 | 1.2996 | 0.69577 | 1.1954 | 0.90908 | 0.81584 | 0.77447 | 0.77447 | 0.81815 | 1.4556 | 0.93518 | 1.4556 | 0.93518 | 1.1954 | 1.1954 | 0.00094487 | 5 | 10 | 6 | 0 | 0 | 0 | 0 | 0 | 0 | 0.0078012 | 0 | 0 | 0 | 0 | 0
9.5 | 3.4432 | 19.4432 | 132.2986 | 0.061845 | 14134.6919 | 23391.8129 | 432.934 | 557.3025 | 0.87254 | 0.23832 | 0 | 0 | 0.0118 | 0.016537 | 0 | 0 | 0.1582 | 0 | 4.4858 | 4.7241 | 1.0425 | 1.3 | 0.51424 | 1.1951 | 0.90899 | 0.81577 | 0.77431 | 0.77431 | 0.81799 | 1.4552 | 0.93493 | 1.4552 | 0.93493 | 1.1951 | 1.1951 | 0.00094426 | 5 | 10 | 6 | 0 | 0 | 0 | 0 | 0 | 0 | 0.0086928 | 0 | 0 | 0 | 0 | 0
10 | 3.6244 | 19.6244 | 139.2617 | 0.0651 | 13427.9573 | 22222.2222 | 433.1304 | 557.455 | 0.87348 | 0.23836 | 0 | 0 | 0.011319 | 0.017408 | 0 | 0 | 0.15813 | 0 | 4.6674 | 4.9057 | 1.0429 | 1.3004 | 0.33263 | 1.1948 | 0.9089 | 0.81568 | 0.77413 | 0.77413 | 0.81781 | 1.4548 | 0.93468 | 1.4548 | 0.93468 | 1.1948 | 1.1948 | 0.00094363 | 5 | 10 | 6 | 0.33263 | 557.455 | 1.1948 | 1.1948 | 19.5 | 1 | 0.0096328 | 0.0096328 | 0 | 0.017408 | -19.3816 | 1.3004
10.5 | 3.8057 | 19.8057 | 146.2248 | 0.068355 | 12788.5307 | 21164.0212 | 433.3367 | 557.6154 | 0.87447 | 0.2384 | 0 | 0 | 0.010858 | 0.018278 | 0 | 0 | 0.15805 | 0 | 4.849 | 5.0874 | 1.0434 | 1.3009 | 0.15096 | 1.1944 | 0.90881 | 0.81558 | 0.77395 | 0.77395 | 0.81762 | 1.4544 | 0.93441 | 1.4544 | 0.93441 | 1.1944 | 1.1944 | 0.00094297 | 5 | 10 | 6 | 0 | 0 | 0 | 0 | 0 | 0 | 0.010621 | 0 | 0 | 0 | 0 | 0
11 | 3.9869 | 19.9869 | 153.1878 | 0.07161 | 12207.2339 | 20202.0202 | 433.553 | 557.7835 | 0.87551 | 0.23844 | 0 | 0 | 0.010416 | 0.019148 | 0 | 0 | 0.15798 | 0 | 5.0308 | 5.2692 | 1.0439 | 1.3014 | -0.030785 | 1.1941 | 0.90871 | 0.81547 | 0.77376 | 0.77376 | 0.81743 | 1.454 | 0.93413 | 1.454 | 0.93413 | 1.1941 | 1.1941 | 0.00094227 | 5 | 10 | 6 | 0 | 0 | 0 | 0 | 0 | 0 | 0.011658 | 0 | 0 | 0 | 0 | 0
11.5 | 4.1681 | 20.1681 | 160.1509 | 0.074865 | 11676.4846 | 19323.6715 | 433.7793 | 557.9594 | 0.87659 | 0.23849 | 0 | 0 | 0.0099915 | 0.020019 | 0 | 0 | 0.1579 | 0 | 5.2126 | 5.4511 | 1.0445 | 1.3021 | -0.21259 | 1.1937 | 0.90861 | 0.81535 | 0.77356 | 0.77356 | 0.81722 | 1.4535 | 0.93383 | 1.4535 | 0.93383 | 1.1937 | 1.1937 | 0.00094154 | 5 | 10 | 6 | 0 | 0 | 0 | 0 | 0 | 0 | 0.012743 | 0 | 0 | 0 | 0 | 0
12 | 4.3493 | 20.3493 | 167.114 | 0.07812 | 11189.9644 | 18518.5185 | 434.0155 | 558.143 | 0.87772 | 0.23853 | 0 | 0 | 0.0095848 | 0.020889 | 0 | 0 | 0.15782 | 0 | 5.3945 | 5.633 | 1.0451 | 1.3028 | -0.39446 | 1.1933 | 0.90851 | 0.81521 | 0.77335 | 0.77335 | 0.81701 | 1.4531 | 0.93353 | 1.4531 | 0.93353 | 1.1933 | 1.1933 | 0.00094079 | 5 | 10 | 6 | 0 | 0 | 0 | 0 | 0 | 0 | 0.013877 | 0 | 0 | 0 | 0 | 0
12.5 | 4.5306 | 20.5306 | 174.0771 | 0.081375 | 10742.3658 | 17777.7778 | 434.2616 | 558.3344 | 0.87891 | 0.23858 | 0 | 0 | 0.0091947 | 0.02176 | 0 | 0 | 0.15775 | 0 | 5.5764 | 5.815 | 1.0458 | 1.3035 | -0.5764 | 1.1929 | 0.90839 | 0.81506 | 0.77313 | 0.77313 | 0.81679 | 1.4526 | 0.93321 | 1.4526 | 0.93321 | 1.1929 | 1.1929 | 0.00094 | 5 | 10 | 6 | 0 | 0 | 0 | 0 | 0 | 0 | 0.015059 | 0 | 0 | 0 | 0 | 0
13 | 4.7118 | 20.7118 | 181.0402 | 0.08463 | 10329.1979 | 17094.0171 | 434.5176 | 558.5336 | 0.88014 | 0.23863 | 0 | 0 | 0.0088207 | 0.02263 | 0 | 0 | 0.15767 | 7.7716e-16 | 5.7584 | 5.997 | 1.0466 | 1.3043 | -0.7584 | 1.1925 | 0.90828 | 0.8149 | 0.7729 | 0.7729 | 0.81656 | 1.452 | 0.93287 | 1.452 | 0.93287 | 1.1925 | 1.1925 | 0.00093918 | 5 | 10 | 6 | 0 | 0 | 0 | 0 | 0 | 0 | 0.01629 | 0 | 0 | 0 | 0 | 0
13.5 | 4.893 | 20.893 | 188.0033 | 0.087885 | 9946.635 | 16460.9053 | 434.7835 | 558.7404 | 0.88142 | 0.23869 | 0 | 0 | 0.0084619 | 0.0235 | 0 | 0 | 0.15759 | 0 | 5.9405 | 6.1792 | 1.0475 | 1.3052 | -0.94047 | 1.192 | 0.90816 | 0.81473 | 0.77266 | 0.77266 | 0.81632 | 1.4515 | 0.93253 | 1.4515 | 0.93253 | 1.192 | 1.192 | 0.00093834 | 5 | 10 | 6 | 0 | 0 | 0 | 0 | 0 | 0 | 0.017569 | 0 | 0 | 0 | 0 | 0
14 | 5.0742 | 21.0742 | 194.9663 | 0.09114 | 9591.3981 | 15873.0159 | 435.0592 | 558.955 | 0.88274 | 0.23874 | 0 | 0 | 0.0081178 | 0.024371 | 0 | 0 | 0.15751 | 0 | 6.1226 | 6.3613 | 1.0484 | 1.3062 | -1.1226 | 1.1916 | 0.90803 | 0.81454 | 0.77242 | 0.77242 | 0.81607 | 1.4509 | 0.93217 | 1.4509 | 0.93217 | 1.1916 | 1.1916 | 0.00093746 | 5 | 10 | 6 | 0 | 0 | 0 | 0 | 0 | 0 | 0.018897 | 0 | 0 | 0 | 0 | 0
Notes: |  | Draft | [22 empty] | test eye diagram generator | [11 empty] | Jitter |  |  | 0.33263 | 557.455 | 1.1948 | 1.1948 | 19.5 | Txvr/link |  | 0.0096328 | Txvr/link | 0.017408 | -19.3816 | 1.3004
See"Notes" page | [24 empty] | T | Teff | arg 1 | arg 2 | erf 1 | erf 2 | oio | erf1' | erf2' | ioi | One bit L | 1 bit R | Early | Late | T | Eye mask |  |  | erf 1 | erf 2 | oio | erf1' | erf2' | ioi
To switch polarisation Mode Dispersion off, | [23 empty] | Tstep | -0.25 | -0.31633 | -0.758 | 3.1543 | 14.19% | 100% | 14.19% | 85.81% | 0.0004083% | 85.81% | -1.25 | 0.75 | -0.25 | -0.25 | 0.22 | 0.5 | -0.75587 | 3.1454 | 14.25% | 100% | 14.25% | 85.75% | 0.0004329% | 85.75%
change box L2 from "SMF" | [23 empty] | 0.05 | -0.2 | -0.2619 | -0.62759 | 3.0238 | 18.74% | 100% | 18.74% | 81.26% | 0.0009498% | 81.26% | -1.2 | 0.8 | -0.2 | -0.2 | 0.375 | 0.2 | -0.62583 | 3.0153 | 18.81% | 100% | 18.81% | 81.19% | 0.001002% | 81.19%
For Tx table |  | P_ave min. | -3 | dBm | OMA min. | [18 empty] | speedup | -0.15 | -0.20748 | -0.49718 | 2.8934 | 24.1% | 100% | 24.1% | 75.9% | 0.002139% | 75.9% | -1.15 | 0.85 | -0.15 | -0.15 | 0.375 | 0.2 | -0.49579 | 2.8853 | 24.16% | 100% | 24.16% | 75.84% | 0.002248% | 75.84%
| Ext R min | 5.9985 | dBm |  | -2.22 | dBm | [17 empty] | 1.0884 | -0.1 | -0.15306 | -0.36677 | 2.763 | 30.2% | 100% | 30.19% | 69.8% | 0.004662% | 69.81% | -1.1 | 0.9 | -0.1 | -0.1 | 0.625 | 0.2 | -0.36574 | 2.7553 | 30.25% | 100% | 30.24% | 69.75% | 0.004879% | 69.76%
| RINxOMA max | -120 | dB/Hz |  | 599.7911 | uW | [18 empty] | -0.05 | -0.098639 | -0.23637 | 2.6326 | 36.91% | 99.99% | 36.9% | 63.09% | 0.00984% | 63.1% | -1.05 | 0.95 | -0.05 | -0.05 | 0.625 | 0.2 | -0.2357 | 2.6252 | 36.94% | 99.99% | 36.93% | 63.06% | 0.01026% | 63.07%
| Tx reflectance | -12 | dB | TDP | 1.3004 | dB at | [18 empty] | 0 | -0.044218 | -0.10596 | 2.5022 | 44.04% | 99.98% | 44.02% | 55.96% | 0.02011% | 55.98% | -1 | 1 | 0 | 0 | 0.78 | 0.5 | -0.10566 | 2.4952 | 44.06% | 99.98% | 44.04% | 55.94% | 0.02088% | 55.96%
For Rx |  | Nom | Stressed |  | 80 | +-ps | [18 empty] | 0.05 | 0.010204 | 0.024452 | 2.3718 | 51.38% | 99.96% | 51.34% | 48.62% | 0.03979% | 48.66% | -0.95 | 1.05 | 0.05 | 0.05 | 0.625 | 0.8 | 0.024383 | 2.3651 | 51.38% | 99.96% | 51.33% | 48.62% | 0.04117% | 48.67%
| Rx sens P_ave | -24 | -20.1616 | dBm | For budget table | [19 empty] | 0.1 | 0.064626 | 0.15486 | 2.2414 | 58.67% | 99.92% | 58.59% | 41.33% | 0.07627% | 41.41% | -0.9 | 1.1 | 0.1 | 0.1 | 0.625 | 0.8 | 0.15442 | 2.2351 | 58.64% | 99.92% | 58.57% | 41.36% | 0.07864% | 41.43%
| Rx sens OMA | -23.22 | -19.3816 | dBm |  | (dB) | [18 empty] | 0.15 | 0.11905 | 0.28527 | 2.111 | 65.67% | 99.86% | 65.53% | 34.33% | 0.1416% | 34.47% | -0.85 | 1.15 | 0.15 | 0.15 | 0.375 | 0.8 | 0.28447 | 2.1051 | 65.63% | 99.85% | 65.48% | 34.37% | 0.1455% | 34.52%
| Rx sens OMA | 4.7643 | 11.5302 | uW | A.P.B. | 21 | [18 empty] | 0.2 | 0.17347 | 0.41568 | 1.9806 | 72.17% | 99.75% | 71.91% | 27.83% | 0.2548% | 28.09% | -0.8 | 1.2 | 0.2 | 0.2 | 0.375 | 0.8 | 0.41451 | 1.975 | 72.11% | 99.74% | 71.85% | 27.89% | 0.261% | 28.15%
| VertEyeClosPen | ( 0 ) | 3.6 | dB | MaxLoss | 19.5 | [18 empty] | 0.25 | 0.22789 | 0.54609 | 1.8502 | 78% | 99.56% | 77.56% | 22% | 0.4441% | 22.44% | -0.75 | 1.25 | 0.25 | 0.25 | 0.22 | 0.5 | 0.54455 | 1.845 | 77.94% | 99.55% | 77.48% | 22.06% | 0.4538% | 22.52%
| Rx reflectance | -12 | dB |  | Allow for pen. | 1.5 | [18 empty] | 0.3 | 0.28231 | 0.67649 | 1.7198 | 83.06% | 99.25% | 82.31% | 16.94% | 0.7506% | 17.69% | -0.7 | 1.3 | 0.3 | 0.3 |  |  | 0.67459 | 1.7149 | 83% | 99.24% | 82.23% | 17% | 0.7648% | 17.77%
[25 empty] | 0.35 | 0.33673 | 0.8069 | 1.5894 | 87.31% | 98.77% | 86.08% | 12.69% | 1.23% | 13.92% | -0.65 | 1.35 | 0.35 | 0.35 |  |  | 0.80464 | 1.5849 | 87.24% | 98.75% | 85.99% | 12.76% | 1.25% | 14.01%
[25 empty] | 0.4 | 0.39116 | 0.93731 | 1.4589 | 90.75% | 98.05% | 88.8% | 9.249% | 1.954% | 11.2% | -0.6 | 1.4 | 0.4 | 0.4 |  |  | 0.93468 | 1.4548 | 90.69% | 98.02% | 88.71% | 9.311% | 1.982% | 11.29%
[25 empty] | 0.45 | 0.44558 | 1.0677 | 1.3285 | 93.45% | 96.99% | 90.43% | 6.552% | 3.013% | 9.566% | -0.55 | 1.45 | 0.45 | 0.45 |  |  | 1.0647 | 1.3248 | 93.39% | 96.95% | 90.34% | 6.607% | 3.05% | 9.656%
[25 empty] | 0.5 | 0.5 | 1.1981 | 1.1981 | 95.49% | 95.49% | 90.98% | 4.509% | 4.509% | 9.019% | -0.5 | 1.5 | 0.5 | 0.5 |  |  | 1.1948 | 1.1948 | 95.45% | 95.45% | 90.89% | 4.555% | 4.555% | 9.11%
[25 empty] | 0.55 | 0.55442 | 1.3285 | 1.0677 | 96.99% | 93.45% | 90.43% | 3.013% | 6.552% | 9.566% | -0.45 | 1.55 | 0.55 | 0.55 |  |  | 1.3248 | 1.0647 | 96.95% | 93.39% | 90.34% | 3.05% | 6.607% | 9.656%
[25 empty] | 0.6 | 0.60884 | 1.4589 | 0.93731 | 98.05% | 90.75% | 88.8% | 1.954% | 9.249% | 11.2% | -0.4 | 1.6 | 0.6 | 0.6 |  |  | 1.4548 | 0.93468 | 98.02% | 90.69% | 88.71% | 1.982% | 9.311% | 11.29%
[25 empty] | 0.65 | 0.66327 | 1.5894 | 0.8069 | 98.77% | 87.31% | 86.08% | 1.23% | 12.69% | 13.92% | -0.35 | 1.65 | 0.65 | 0.65 |  |  | 1.5849 | 0.80464 | 98.75% | 87.24% | 85.99% | 1.25% | 12.76% | 14.01%
[25 empty] | 0.7 | 0.71769 | 1.7198 | 0.67649 | 99.25% | 83.06% | 82.31% | 0.7506% | 16.94% | 17.69% | -0.3 | 1.7 | 0.7 | 0.7 |  |  | 1.7149 | 0.67459 | 99.24% | 83% | 82.23% | 0.7648% | 17% | 17.77%
[25 empty] | 0.75 | 0.77211 | 1.8502 | 0.54609 | 99.56% | 78% | 77.56% | 0.4441% | 22% | 22.44% | -0.25 | 1.75 | 0.75 | 0.75 |  |  | 1.845 | 0.54455 | 99.55% | 77.94% | 77.48% | 0.4538% | 22.06% | 22.52%
[25 empty] | 0.8 | 0.82653 | 1.9806 | 0.41568 | 99.75% | 72.17% | 71.91% | 0.2548% | 27.83% | 28.09% | -0.2 | 1.8 | 0.8 | 0.8 |  |  | 1.975 | 0.41451 | 99.74% | 72.11% | 71.85% | 0.261% | 27.89% | 28.15%
[25 empty] | 0.85 | 0.88095 | 2.111 | 0.28527 | 99.86% | 65.67% | 65.53% | 0.1416% | 34.33% | 34.47% | -0.15 | 1.85 | 0.85 | 0.85 |  |  | 2.1051 | 0.28447 | 99.85% | 65.63% | 65.48% | 0.1455% | 34.37% | 34.52%
[25 empty] | 0.9 | 0.93537 | 2.2414 | 0.15486 | 99.92% | 58.67% | 58.59% | 0.07627% | 41.33% | 41.41% | -0.1 | 1.9 | 0.9 | 0.9 |  |  | 2.2351 | 0.15442 | 99.92% | 58.64% | 58.57% | 0.07864% | 41.36% | 41.43%
[25 empty] | 0.95 | 0.9898 | 2.3718 | 0.024452 | 99.96% | 51.38% | 51.34% | 0.03979% | 48.62% | 48.66% | -0.05 | 1.95 | 0.95 | 0.95 |  |  | 2.3651 | 0.024383 | 99.96% | 51.38% | 51.33% | 0.04117% | 48.62% | 48.67%
[25 empty] | 1 | 1.0442 | 2.5022 | -0.10596 | 99.98% | 44.04% | 44.02% | 0.02011% | 55.96% | 55.98% | 0 | 2 | 1 | 1 |  |  | 2.4952 | -0.10566 | 99.98% | 44.06% | 44.04% | 0.02088% | 55.94% | 55.96%
[25 empty] | 1.05 | 1.0986 | 2.6326 | -0.23637 | 99.99% | 36.91% | 36.9% | 0.00984% | 63.09% | 63.1% | 0.05 | 2.05 | 1.05 | 1.05 |  |  | 2.6252 | -0.2357 | 99.99% | 36.94% | 36.93% | 0.01026% | 63.06% | 63.07%
[25 empty] | 1.1 | 1.1531 | 2.763 | -0.36677 | 100% | 30.2% | 30.19% | 0.004662% | 69.8% | 69.81% | 0.1 | 2.1 | 1.1 | 1.1 |  |  | 2.7553 | -0.36574 | 100% | 30.25% | 30.24% | 0.004879% | 69.75% | 69.76%
[25 empty] | 1.15 | 1.2075 | 2.8934 | -0.49718 | 100% | 24.1% | 24.1% | 0.002139% | 75.9% | 75.9% | 0.15 | 2.15 | 1.15 | 1.15 |  |  | 2.8853 | -0.49579 | 100% | 24.16% | 24.16% | 0.002248% | 75.84% | 75.84%
[25 empty] | 1.2 | 1.2619 | 3.0238 | -0.62759 | 100% | 18.74% | 18.74% | 0.0009498% | 81.26% | 81.26% | 0.2 | 2.2 | 1.2 | 1.2
[25 empty] | 1.25 | 1.3163 | 3.1543 | -0.758 | 100% | 14.19% | 14.19% | 0.0004083% | 85.81% | 85.81% | 0.25 | 2.25 | 1.25 | 1.25

## 1000PX20.1310
Spreadsheet by Del Hanson, David Cunningham, Piers Dawe, David Dolfi Agilent Technologies | [12 empty] | Rev. | D3.0 |  | This file | EFM_PBud0_0_2.7.xls |  |  |  | of | 2003-12-30 |  | NomSensOMA |  | ~DP | 0.0087487 | dB |  |  | Effective Rate | 1360.5442 | MBd |  | test erf arg 1c | 1.1584
Basics | Input= | Bold |  |  | Ts(20-80) | 300 | ps | Case: | 20k1GPON1310 |  |  | SMF |  | Attenuation= | 0.4 | dB/km |  |  | Model/format rev | 0.0.27 | of | 2003-12-30 |  | 2.3878 |  | P_BLW(no ISI) | 0 | dB |  |  | T_rx(10-90) | 350.9333 | ps |  | test erf arg 2c | 1.1584
| Q= | 7.037 |  |  | Ts(10-90) | 455.4 | ps | Target |  | Target reach | 20 | km | Fiber | at | 1310 | nm |  | NomSensOMAxPat | -26.22 | dBm | Margin | 0.26019 | dB at | StrRxSensOMA |  | B1= | 2.563 | no units |  |  | ERF arg= | 1.8979 | no units |  | test ISI(DJ) | 0.79728
| Base Rate= | 1250 | MBd |  | RIN(OMA) | -117 | dB/Hz | and |  | L_start= | 12 | km |  | C_att= | 0.26943 |  | Rx | NomSensOMA | -26.22 | dBm | Answer! |  | 20 km | 5.9767 |  | D2 | 0.00651 | ps/(nm.km) |  |  | ERF= | 0.99273 | no units |  | test ISI(DJ,RN2dB) | 0.67463
Transmitter |  | 950.6048 | uW OMA |  | RIN at MinER | -121.4606 | dB/Hz | graph |  | L_inc= | 1 | km |  | Attenuation= | 0.41982 | dB/km |  | NomSensPave | -27 | dBm | Test Rx BW | 937.5 | MHz | uW |  | Geo mean R | 0.063096 | linear units |  |  | ISI_TP4_Rx | 0.94862 | no units
| Wavelength Uc | 1260 | nm |  | RIN_Coef= | 0.7 |  |  |  | Power Budget P= | 26 | dB |  | at | 1260 | nm |  | Rec_BW= | 937.5 | MHz | c_rx | 329 | ns.MHz |  |  | Spec extinction ratio | 3.9797 | linear units |  |  | Vrin(2m test) | 0.0018959 | rel. variance into test Rx
| Uw (see notes) | 0.1 | nm |  | Det.Jitter | 65 | ps inc. PSJ |  |  | Connections etc | 2 | dB |  | Disp. min. Uo= | 1324 | nm |  | Refl Rx | -12 | dB | Test Source ER= |  |  |  |  | Spec ext. ratio penalty | 1.6712 | linear units |  |  | Vmn | 0 | (variance) |  | Effective RIN test ISI(DJ) | 1
| Tx pwr OMA= | -0.22 | dBm |  | PulseShrinkageJ | 65 | ps TP3 |  |  | Add Ins Loss | 14 | dB |  | Disp. So= | 0.093 | ps/nm^2*km |  | TP4 offset | 100 | +-ps | Test Tx | 9 | dB |  |  | Test Source ER pen. | 1.0993 | dB |  |  | T_test_rx(10-90) | 350.9333 | ps | 3.6 dB ISI | 0.5 | 0.71826
| Min. Ext Ratio= | 5.9985 | dB |  | Effect. DJ= | 0 | (UI) ex PSJ |  |  | PwrBud-Conn-AIL | 10 | dB |  | Disp. D1= | -6.421 | ps/(nm.km) |  | Opening |  | (=Tx eye) | TestERpen. | 1.0993 | dBo |  |  | Net Ext R pen Per | 1.131 | dBo |  |  | Test Tc | 574.929 | ps |  | 0.5 | 0.28174
| "Worst"ave.TxPwr | -1 | dBm |  | MPN eff.kOMA | 0 |  |  |  | C1= | 480 | ns.MHz |  | epsilon= | -0.016053 |  |  | RMS Baseline wander SD | 0 | fraction of 1/2 eye |  |  |  | -22.2354 | StrRxSensOMA | [5 empty] | Test erf arg 1b | 1.4737
| Ext. ratio penalty | 2.2303 | dBo |  | Tx eye height | 62.01% |  |  |  | Reflection Noise factor | 0.6 | no units |  | PolMD DGDmax | 15 | ps at target 20km |  | P_BLW | 0 | dB | [5 empty] | Min. Tx power OMA= | 950.6048 | uW |  |  | Test erf arg 2b | 0.84322
Tx mask | X1= | 0.22 | UI |  | Refl Tx | -12 | dB |  |  | Tb_eff= | 735 | ps |  | BWm= | 1000000 | MHz*km |  | VDec.pt.offset | 0 | frac.1/2 eye | V.E.C.P. | 3.6 | dBo |  |  | Worst ave launch pwr | 794.3282 | uW |  |  | Test closed eye | 0.72978 | [17 empty] | Stressed
X2, X3= | 0.375 |  | UI |  | ModalNoisePen | 0 | dB |  |  | Effective Rec Eye | 0.27211 | UI |  | Eff. BWm= | 444444.4444 | MHz.km |  | Coding/burst pen | 0 | dB | StressedPave | -23.0154 | dBm |  |  | ISI, jitter | ISI at eye | ISI, jitter | ISI & |  |  | From DJ times | [17 empty] | Rx sens
Y1, Y2= | 0.2 |  |  |  | Tx mask top | 0.25 | UI |  | Pisi | P Eye | P_DJ | P_DJ | Preflection |  |  |  |  | Pcross | Ptotal | <Ptotal | LP Pen | TDP |  |  |  | & Refl. | corners | & TP4 | DJ | Eye corners before DJ |  |  |  | For P_DJ |  |  |  | reach | Target |  | Tc | For stressed eye |  | ForCh I.L. |  | ~ Disp | ~ Disp | test for | epsilon | OMA | TDP
L | Patt | Ch IL | D1.L | D2.L | BWcd | effBWm | Te | Tc | central | corners | central | corners | central | epsilon | SDmpn | Pmpn | Prin | central | central | corners | central | est. | Margin | ERF arg | heye(0) | closed eye | ex jitter | closed eye | central | Erf arg 1a | Erf arg 2a | Erf arg 1b | Erf arg 2b | Erf arg 1c | Erf arg 2c | V_rin | P-C' | (for |  | For margin | at target | ERF arg 1 | ERF arg 2 | at target L | Target | Pen | Pen | infinite | at target | central | est.
(km) | (dB) | (dB) | ps/nm | ps/nm | (MHz) | (MHz) | (ps) | (ps) | J=0, dB | (dB) | (dB) | (dB) | (dB) |  |  | (dB) | (dB) | (dB) | (dB) | (dB) | (dB) | (dB) | (dB) | (no units) | (no units) | (no units) | (no units) | (no units) | (no units) | (no units) | (no units) | (no units) | (no units) | (no units) | (no units) |  | (dB) | graph) | (dB) | at target L | (ps) | (no units) | (no units) | (dB) | finder | (dB) | at target | pwr pen |  | (dBm)
0.002 | 0.00083964 | 2.0008 | -0.012842 | 1.302e-05 | 145615037.3143 | 222222222.2222 | 455.4 | 574.929 | 0.9839 | 0.38417 | 0 | 0 | 0.72545 | -1.6053e-06 | 0 | 0 | 0.34702 | -0.13295 | 0.85179 | 1.236 | 0.85095 | 1.7892 | 9.1482 | 1.1584 | 0.89864 | 0.79728 | 0.72978 | 0.72978 | 0.79728 | 1.4737 | 0.84322 | 1.4737 | 0.84322 | 1.1584 | 1.1584 | 0.0018959 | 24 | [10 empty] | 0 |  | 0
12 | 5.0379 | 21.0379 | -77.0524 | 0.07812 | 24269.1729 | 37037.037 | 456.0135 | 575.4151 | 0.98704 | 0.38433 | 0 | 0 | 0.0083526 | -0.0096316 | 0 | 0 | 0.34818 | 0 | 6.3814 | 6.7658 | 1.3436 | 1.8023 | 3.6186 | 1.1575 | 0.89835 | 0.79517 | 0.72923 | 0.72923 | 0.7967 | 1.4724 | 0.84251 | 1.4724 | 0.84251 | 1.1575 | 1.1575 | 0.0018917 | 10 | 20 | 0 | 0 | 0 | 0 | 0 | 0 | 0 | 0.0031483 | 0 | 0 | 0 | 0 | 0
13 | 5.4577 | 21.4577 | -83.4735 | 0.08463 | 22402.3134 | 34188.0342 | 456.1199 | 575.4994 | 0.98759 | 0.38436 | 0 | 0 | 0.0075831 | -0.010434 | 0 | 0 | 0.34799 | 0 | 6.8008 | 7.1852 | 1.3432 | 1.8019 | 3.1992 | 1.1573 | 0.8983 | 0.79521 | 0.72913 | 0.72913 | 0.7966 | 1.4722 | 0.84239 | 1.4722 | 0.84239 | 1.1573 | 1.1573 | 0.0018909 | 10 | 20 | 11 | 0 | 0 | 0 | 0 | 0 | 0 | 0.003695 | 0 | 0 | 0 | 0 | 0
14 | 5.8775 | 21.8775 | -89.8945 | 0.09114 | 20802.1482 | 31746.0317 | 456.2348 | 575.5905 | 0.98818 | 0.38439 | 0 | 0 | 0.0068846 | -0.011237 | 0 | 0 | 0.34782 | 0 | 7.2204 | 7.6048 | 1.3429 | 1.8016 | 2.7796 | 1.1571 | 0.89825 | 0.79523 | 0.72903 | 0.72903 | 0.79649 | 1.472 | 0.84226 | 1.472 | 0.84226 | 1.1571 | 1.1571 | 0.0018901 | 10 | 20 | 11 | 0 | 0 | 0 | 0 | 0 | 0 | 0.0042855 | 0 | 0 | 0 | 0 | 0
15 | 6.2973 | 22.2973 | -96.3156 | 0.09765 | 19415.3383 | 29629.6296 | 456.3582 | 575.6883 | 0.98882 | 0.38442 | 0 | 0 | 0.0062505 | -0.012039 | 0 | 0 | 0.34765 | 0 | 7.64 | 8.0245 | 1.3427 | 1.8014 | 2.36 | 1.1569 | 0.89819 | 0.79523 | 0.72891 | 0.72891 | 0.79638 | 1.4717 | 0.84211 | 1.4717 | 0.84211 | 1.1569 | 1.1569 | 0.0018893 | 10 | 20 | 11 | 0 | 0 | 0 | 0 | 0 | 0 | 0.0049198 | 0 | 0 | 0 | 0 | 0
16 | 6.7171 | 22.7171 | -102.7366 | 0.10416 | 18201.8797 | 27777.7778 | 456.4901 | 575.7928 | 0.98949 | 0.38445 | 0 | 0 | 0.005675 | -0.012842 | 0 | 0 | 0.34749 | 0 | 8.0598 | 8.4442 | 1.3427 | 1.8014 | 1.9402 | 1.1567 | 0.89813 | 0.79521 | 0.7288 | 0.7288 | 0.79625 | 1.4715 | 0.84196 | 1.4715 | 0.84196 | 1.1567 | 1.1567 | 0.0018884 | 10 | 20 | 11 | 0 | 0 | 0 | 0 | 0 | 0 | 0.0055979 | 0 | 0 | 0 | 0 | 0
17 | 7.137 | 23.137 | -109.1576 | 0.11067 | 17131.1809 | 26143.7908 | 456.6304 | 575.9041 | 0.99022 | 0.38449 | 0 | 0 | 0.0051525 | -0.013645 | 0 | 0 | 0.34733 | 0 | 8.4797 | 8.8641 | 1.3427 | 1.8014 | 1.5203 | 1.1565 | 0.89806 | 0.79518 | 0.72867 | 0.72867 | 0.79612 | 1.4712 | 0.8418 | 1.4712 | 0.8418 | 1.1565 | 1.1565 | 0.0018874 | 10 | 20 | 11 | 0 | 0 | 0 | 0 | 0 | 0 | 0.0063198 | 0 | 0 | 0 | 0 | 0
18 | 7.5568 | 23.5568 | -115.5787 | 0.11718 | 16179.4486 | 24691.358 | 456.7792 | 576.0221 | 0.99098 | 0.38452 | 0 | 0 | 0.0046781 | -0.014447 | 0 | 0 | 0.34718 | 0 | 8.8996 | 9.2841 | 1.3428 | 1.8015 | 1.1004 | 1.1563 | 0.89799 | 0.79512 | 0.72853 | 0.72853 | 0.79598 | 1.4709 | 0.84162 | 1.4709 | 0.84162 | 1.1563 | 1.1563 | 0.0018864 | 10 | 20 | 11 | 0 | 0 | 0 | 0 | 0 | 0 | 0.0070856 | 0 | 0 | 0 | 0 | 0
19 | 7.9766 | 23.9766 | -121.9997 | 0.12369 | 15327.8987 | 23391.8129 | 456.9364 | 576.1468 | 0.99179 | 0.38456 | 0 | 0 | 0.0042475 | -0.01525 | 0 | 0 | 0.34703 | 0 | 9.3197 | 9.7042 | 1.3431 | 1.8018 | 0.68032 | 1.156 | 0.89792 | 0.79505 | 0.72839 | 0.72839 | 0.79583 | 1.4706 | 0.84144 | 1.4706 | 0.84144 | 1.156 | 1.156 | 0.0018853 | 10 | 20 | 11 | 0 | 0 | 0 | 0 | 0 | 0 | 0.0078952 | 0 | 0 | 0 | 0 | 0
20 | 8.3964 | 24.3964 | -128.4207 | 0.1302 | 14561.5037 | 22222.2222 | 457.1021 | 576.2782 | 0.99265 | 0.38461 | 0 | 0 | 0.0038566 | -0.016053 | 0 | 0 | 0.34689 | 0 | 9.7398 | 10.1244 | 1.3434 | 1.8021 | 0.26019 | 1.1557 | 0.89784 | 0.79497 | 0.72824 | 0.72824 | 0.79567 | 1.4702 | 0.84125 | 1.4702 | 0.84125 | 1.1557 | 1.1557 | 0.0018842 | 10 | 20 | 11 | 0.26019 | 576.2782 | 1.1557 | 1.1557 | 24 | 1 | 0.0087487 | 0.0087487 | 0 | -0.016053 | -22.2354 | 1.8021
21 | 8.8162 | 24.8162 | -134.8418 | 0.13671 | 13868.0988 | 21164.0212 | 457.2762 | 576.4163 | 0.99354 | 0.38465 | 0 | 0 | 0.0035017 | -0.016855 | 0 | 0 | 0.34674 | 0 | 10.16 | 10.5447 | 1.3438 | 1.8025 | -0.16004 | 1.1555 | 0.89776 | 0.79487 | 0.72808 | 0.72808 | 0.79551 | 1.4699 | 0.84105 | 1.4699 | 0.84105 | 1.1555 | 1.1555 | 0.001883 | 10 | 20 | 11 | 0 | 0 | 0 | 0 | 0 | 0 | 0.0096461 | 0 | 0 | 0 | 0 | 0
22 | 9.2361 | 25.2361 | -141.2628 | 0.14322 | 13237.7307 | 20202.0202 | 457.4587 | 576.5611 | 0.99448 | 0.3847 | 0 | 0 | 0.0031795 | -0.017658 | 0 | 0 | 0.3466 | 0 | 10.5803 | 10.965 | 1.3443 | 1.8031 | -0.58034 | 1.1552 | 0.89767 | 0.79476 | 0.72792 | 0.72792 | 0.79534 | 1.4695 | 0.84084 | 1.4695 | 0.84084 | 1.1552 | 1.1552 | 0.0018818 | 10 | 20 | 11 | 0 | 0 | 0 | 0 | 0 | 0 | 0.010587 | 0 | 0 | 0 | 0 | 0
23 | 9.6559 | 25.6559 | -147.6838 | 0.14973 | 12662.1772 | 19323.6715 | 457.6497 | 576.7126 | 0.99547 | 0.38475 | 0 | 0 | 0.002887 | -0.01846 | 0 | 0 | 0.34646 | 0 | 11.0007 | 11.3855 | 1.3448 | 1.8036 | -1.0007 | 1.1549 | 0.89758 | 0.79463 | 0.72774 | 0.72774 | 0.79516 | 1.4691 | 0.84062 | 1.4691 | 0.84062 | 1.1549 | 1.1549 | 0.0018805 | 10 | 20 | 11 | 0 | 0 | 0 | 0 | 0 | 0 | 0.011572 | 0 | 0 | 0 | 0 | 0
24 | 10.0757 | 26.0757 | -154.1049 | 0.15624 | 12134.5864 | 18518.5185 | 457.849 | 576.8708 | 0.9965 | 0.3848 | 0 | 0 | 0.0026214 | -0.019263 | 0 | 0 | 0.34633 | 0 | 11.4212 | 11.806 | 1.3454 | 1.8043 | -1.4212 | 1.1545 | 0.89748 | 0.79449 | 0.72756 | 0.72756 | 0.79497 | 1.4687 | 0.84039 | 1.4687 | 0.84039 | 1.1545 | 1.1545 | 0.0018791 | 10 | 20 | 11 | 0 | 0 | 0 | 0 | 0 | 0 | 0.012602 | 0 | 0 | 0 | 0 | 0
25 | 10.4955 | 26.4955 | -160.5259 | 0.16275 | 11649.203 | 17777.7778 | 458.0567 | 577.0357 | 0.99757 | 0.38485 | 0 | 0 | 0.0023803 | -0.020066 | 0 | 0 | 0.34619 | 0 | 11.8417 | 12.2265 | 1.3461 | 1.805 | -1.8417 | 1.1542 | 0.89739 | 0.79434 | 0.72737 | 0.72737 | 0.79477 | 1.4683 | 0.84015 | 1.4683 | 0.84015 | 1.1542 | 1.1542 | 0.0018777 | 10 | 20 | 11 | 0 | 0 | 0 | 0 | 0 | 0 | 0.013675 | 0 | 0 | 0 | 0 | 0
26 | 10.9154 | 26.9154 | -166.947 | 0.16926 | 11201.1567 | 17094.0171 | 458.2728 | 577.2072 | 0.99869 | 0.3849 | 0 | 0 | 0.0021614 | -0.020868 | 0 | 0 | 0.34605 | 0 | 12.2623 | 12.6472 | 1.3469 | 1.8058 | -2.2623 | 1.1539 | 0.89728 | 0.79417 | 0.72718 | 0.72718 | 0.79457 | 1.4679 | 0.8399 | 1.4679 | 0.8399 | 1.1539 | 1.1539 | 0.0018763 | 10 | 20 | 11 | 0 | 0 | 0 | 0 | 0 | 0 | 0.014792 | 0 | 0 | 0 | 0 | 0
27 | 11.3352 | 27.3352 | -173.368 | 0.17577 | 10786.2991 | 16460.9053 | 458.4973 | 577.3855 | 0.99985 | 0.38496 | 0 | 0 | 0.0019626 | -0.021671 | 0 | 0 | 0.34592 | 0 | 12.6829 | 13.0679 | 1.3477 | 1.8067 | -2.6829 | 1.1535 | 0.89718 | 0.794 | 0.72697 | 0.72697 | 0.79436 | 1.4674 | 0.83964 | 1.4674 | 0.83964 | 1.1535 | 1.1535 | 0.0018748 | 10 | 20 | 11 | 0 | 0 | 0 | 0 | 0 | 0 | 0.015953 | 0 | 0 | 0 | 0 | 0
28 | 11.755 | 27.755 | -179.789 | 0.18228 | 10401.0741 | 15873.0159 | 458.7302 | 577.5704 | 1.0011 | 0.38502 | 0 | 0 | 0.0017822 | -0.022474 | 0 | 0 | 0.34578 | 0 | 13.1036 | 13.4886 | 1.3486 | 1.8076 | -3.1036 | 1.1532 | 0.89707 | 0.79381 | 0.72676 | 0.72676 | 0.79414 | 1.4669 | 0.83937 | 1.4669 | 0.83937 | 1.1532 | 1.1532 | 0.0018732 | 10 | 20 | 11 | 0 | 0 | 0 | 0 | 0 | 0 | 0.017158 | 0 | 0 | 0 | 0 | 0
Notes: |  | Draft | [22 empty] | test eye diagram generator | [11 empty] | Jitter |  |  | 0.26019 | 576.2782 | 1.1557 | 1.1557 | 24 | Txvr/link |  | 0.0087487 | Txvr/link | -0.016053 | -22.2354 | 1.8021
See"Notes" page | [24 empty] | T | Teff | arg 1 | arg 2 | erf 1 | erf 2 | oio | erf1' | erf2' | ioi | One bit L | 1 bit R | Early | Late | T | Eye mask |  |  | erf 1 | erf 2 | oio | erf1' | erf2' | ioi
To switch polarisation Mode Dispersion off, | [23 empty] | Tstep | -0.25 | -0.31633 | -0.7329 | 3.0498 | 15% | 100% | 15% | 85% | 0.0008051% | 85% | -1.25 | 0.75 | -0.25 | -0.25 | 0.22 | 0.5 | -0.73118 | 3.0427 | 15.06% | 100% | 15.05% | 84.94% | 0.0008427% | 84.95%
change box L2 from "SMF" | [23 empty] | 0.05 | -0.2 | -0.2619 | -0.60681 | 2.9237 | 19.54% | 100% | 19.54% | 80.46% | 0.001777% | 80.46% | -1.2 | 0.8 | -0.2 | -0.2 | 0.375 | 0.2 | -0.60539 | 2.9169 | 19.6% | 100% | 19.59% | 80.4% | 0.001853% | 80.41%
For Tx table |  | P_ave min. | -1 | dBm | OMA min. | [18 empty] | speedup | -0.15 | -0.20748 | -0.48072 | 2.7976 | 24.83% | 100% | 24.83% | 75.17% | 0.003804% | 75.17% | -1.15 | 0.85 | -0.15 | -0.15 | 0.375 | 0.2 | -0.47959 | 2.7911 | 24.88% | 100% | 24.88% | 75.12% | 0.003954% | 75.12%
| Ext R min | 5.9985 | dBm |  | -0.22 | dBm | [17 empty] | 1.0884 | -0.1 | -0.15306 | -0.35463 | 2.6715 | 30.8% | 99.99% | 30.79% | 69.2% | 0.007901% | 69.21% | -1.1 | 0.9 | -0.1 | -0.1 | 0.625 | 0.2 | -0.3538 | 2.6653 | 30.84% | 99.99% | 30.83% | 69.16% | 0.008187% | 69.17%
| RINxOMA max | -117 | dB/Hz |  | 950.6048 | uW | [18 empty] | -0.05 | -0.098639 | -0.22854 | 2.5454 | 37.33% | 99.98% | 37.31% | 62.67% | 0.01592% | 62.69% | -1.05 | 0.95 | -0.05 | -0.05 | 0.625 | 0.2 | -0.228 | 2.5395 | 37.36% | 99.98% | 37.34% | 62.64% | 0.01645% | 62.66%
| Tx reflectance | -12 | dB | TDP | 1.8021 | dB at | [18 empty] | 0 | -0.044218 | -0.10245 | 2.4193 | 44.24% | 99.97% | 44.21% | 55.76% | 0.03114% | 55.79% | -1 | 1 | 0 | 0 | 0.78 | 0.5 | -0.10221 | 2.4137 | 44.25% | 99.97% | 44.22% | 55.75% | 0.03207% | 55.78%
For Rx |  | Nom | Stressed |  | 100 | +-ps | [18 empty] | 0.05 | 0.010204 | 0.023642 | 2.2933 | 51.33% | 99.94% | 51.27% | 48.67% | 0.05911% | 48.73% | -0.95 | 1.05 | 0.05 | 0.05 | 0.625 | 0.8 | 0.023586 | 2.2879 | 51.33% | 99.94% | 51.27% | 48.67% | 0.0607% | 48.73%
| Rx sens P_ave | -27 | -23.0154 | dBm | For budget table | [19 empty] | 0.1 | 0.064626 | 0.14973 | 2.1672 | 58.38% | 99.89% | 58.28% | 41.62% | 0.1089% | 41.72% | -0.9 | 1.1 | 0.1 | 0.1 | 0.625 | 0.8 | 0.14938 | 2.1621 | 58.37% | 99.89% | 58.25% | 41.63% | 0.1115% | 41.75%
| Rx sens OMA | -26.22 | -22.2354 | dBm |  | (dB) | [18 empty] | 0.15 | 0.11905 | 0.27582 | 2.0411 | 65.18% | 99.81% | 64.98% | 34.82% | 0.1948% | 35.02% | -0.85 | 1.15 | 0.15 | 0.15 | 0.375 | 0.8 | 0.27518 | 2.0363 | 65.14% | 99.8% | 64.94% | 34.86% | 0.199% | 35.06%
| Rx sens OMA | 2.3878 | 5.9767 | uW | A.P.B. | 26 | [18 empty] | 0.2 | 0.17347 | 0.40191 | 1.915 | 71.51% | 99.66% | 71.17% | 28.49% | 0.3382% | 28.83% | -0.8 | 1.2 | 0.2 | 0.2 | 0.375 | 0.8 | 0.40097 | 1.9105 | 71.47% | 99.66% | 71.12% | 28.53% | 0.3448% | 28.88%
| VertEyeClosPen | ( 0 ) | 3.6 | dB | MaxLoss | 24 | [18 empty] | 0.25 | 0.22789 | 0.528 | 1.7889 | 77.24% | 99.43% | 76.67% | 22.76% | 0.5705% | 23.33% | -0.75 | 1.25 | 0.25 | 0.25 | 0.22 | 0.5 | 0.52676 | 1.7847 | 77.19% | 99.42% | 76.6% | 22.81% | 0.5802% | 23.4%
| Rx reflectance | -12 | dB |  | Allow for pen. | 2 | [18 empty] | 0.3 | 0.28231 | 0.65409 | 1.6628 | 82.25% | 99.07% | 81.32% | 17.75% | 0.9347% | 18.68% | -0.7 | 1.3 | 0.3 | 0.3 |  |  | 0.65256 | 1.6589 | 82.2% | 99.05% | 81.25% | 17.8% | 0.9487% | 18.75%
[25 empty] | 0.35 | 0.33673 | 0.78018 | 1.5367 | 86.51% | 98.51% | 85.02% | 13.49% | 1.488% | 14.98% | -0.65 | 1.35 | 0.35 | 0.35 |  |  | 0.77835 | 1.5331 | 86.45% | 98.49% | 84.94% | 13.55% | 1.507% | 15.06%
[25 empty] | 0.4 | 0.39116 | 0.90627 | 1.4106 | 90% | 97.7% | 87.7% | 9.998% | 2.303% | 12.3% | -0.6 | 1.4 | 0.4 | 0.4 |  |  | 0.90415 | 1.4073 | 89.95% | 97.67% | 87.62% | 10.05% | 2.328% | 12.38%
[25 empty] | 0.45 | 0.44558 | 1.0324 | 1.2845 | 92.79% | 96.54% | 89.32% | 7.215% | 3.464% | 10.68% | -0.55 | 1.45 | 0.45 | 0.45 |  |  | 1.0299 | 1.2815 | 92.74% | 96.5% | 89.24% | 7.262% | 3.497% | 10.76%
[25 empty] | 0.5 | 0.5 | 1.1584 | 1.1584 | 94.93% | 94.93% | 89.86% | 5.068% | 5.068% | 10.14% | -0.5 | 1.5 | 0.5 | 0.5 |  |  | 1.1557 | 1.1557 | 94.89% | 94.89% | 89.78% | 5.108% | 5.108% | 10.22%
[25 empty] | 0.55 | 0.55442 | 1.2845 | 1.0324 | 96.54% | 92.79% | 89.32% | 3.464% | 7.215% | 10.68% | -0.45 | 1.55 | 0.55 | 0.55 |  |  | 1.2815 | 1.0299 | 96.5% | 92.74% | 89.24% | 3.497% | 7.262% | 10.76%
[25 empty] | 0.6 | 0.60884 | 1.4106 | 0.90627 | 97.7% | 90% | 87.7% | 2.303% | 9.998% | 12.3% | -0.4 | 1.6 | 0.6 | 0.6 |  |  | 1.4073 | 0.90415 | 97.67% | 89.95% | 87.62% | 2.328% | 10.05% | 12.38%
[25 empty] | 0.65 | 0.66327 | 1.5367 | 0.78018 | 98.51% | 86.51% | 85.02% | 1.488% | 13.49% | 14.98% | -0.35 | 1.65 | 0.65 | 0.65 |  |  | 1.5331 | 0.77835 | 98.49% | 86.45% | 84.94% | 1.507% | 13.55% | 15.06%
[25 empty] | 0.7 | 0.71769 | 1.6628 | 0.65409 | 99.07% | 82.25% | 81.32% | 0.9347% | 17.75% | 18.68% | -0.3 | 1.7 | 0.7 | 0.7 |  |  | 1.6589 | 0.65256 | 99.05% | 82.2% | 81.25% | 0.9487% | 17.8% | 18.75%
[25 empty] | 0.75 | 0.77211 | 1.7889 | 0.528 | 99.43% | 77.24% | 76.67% | 0.5705% | 22.76% | 23.33% | -0.25 | 1.75 | 0.75 | 0.75 |  |  | 1.7847 | 0.52676 | 99.42% | 77.19% | 76.6% | 0.5802% | 22.81% | 23.4%
[25 empty] | 0.8 | 0.82653 | 1.915 | 0.40191 | 99.66% | 71.51% | 71.17% | 0.3382% | 28.49% | 28.83% | -0.2 | 1.8 | 0.8 | 0.8 |  |  | 1.9105 | 0.40097 | 99.66% | 71.47% | 71.12% | 0.3448% | 28.53% | 28.88%
[25 empty] | 0.85 | 0.88095 | 2.0411 | 0.27582 | 99.81% | 65.18% | 64.98% | 0.1948% | 34.82% | 35.02% | -0.15 | 1.85 | 0.85 | 0.85 |  |  | 2.0363 | 0.27518 | 99.8% | 65.14% | 64.94% | 0.199% | 34.86% | 35.06%
[25 empty] | 0.9 | 0.93537 | 2.1672 | 0.14973 | 99.89% | 58.38% | 58.28% | 0.1089% | 41.62% | 41.72% | -0.1 | 1.9 | 0.9 | 0.9 |  |  | 2.1621 | 0.14938 | 99.89% | 58.37% | 58.25% | 0.1115% | 41.63% | 41.75%
[25 empty] | 0.95 | 0.9898 | 2.2933 | 0.023642 | 99.94% | 51.33% | 51.27% | 0.05911% | 48.67% | 48.73% | -0.05 | 1.95 | 0.95 | 0.95 |  |  | 2.2879 | 0.023586 | 99.94% | 51.33% | 51.27% | 0.0607% | 48.67% | 48.73%
[25 empty] | 1 | 1.0442 | 2.4193 | -0.10245 | 99.97% | 44.24% | 44.21% | 0.03114% | 55.76% | 55.79% | 0 | 2 | 1 | 1 |  |  | 2.4137 | -0.10221 | 99.97% | 44.25% | 44.22% | 0.03207% | 55.75% | 55.78%
[25 empty] | 1.05 | 1.0986 | 2.5454 | -0.22854 | 99.98% | 37.33% | 37.31% | 0.01592% | 62.67% | 62.69% | 0.05 | 2.05 | 1.05 | 1.05 |  |  | 2.5395 | -0.228 | 99.98% | 37.36% | 37.34% | 0.01645% | 62.64% | 62.66%
[25 empty] | 1.1 | 1.1531 | 2.6715 | -0.35463 | 99.99% | 30.8% | 30.79% | 0.007901% | 69.2% | 69.21% | 0.1 | 2.1 | 1.1 | 1.1 |  |  | 2.6653 | -0.3538 | 99.99% | 30.84% | 30.83% | 0.008187% | 69.16% | 69.17%
[25 empty] | 1.15 | 1.2075 | 2.7976 | -0.48072 | 100% | 24.83% | 24.83% | 0.003804% | 75.17% | 75.17% | 0.15 | 2.15 | 1.15 | 1.15 |  |  | 2.7911 | -0.47959 | 100% | 24.88% | 24.88% | 0.003954% | 75.12% | 75.12%
[25 empty] | 1.2 | 1.2619 | 2.9237 | -0.60681 | 100% | 19.54% | 19.54% | 0.001777% | 80.46% | 80.46% | 0.2 | 2.2 | 1.2 | 1.2
[25 empty] | 1.25 | 1.3163 | 3.0498 | -0.7329 | 100% | 15% | 15% | 0.0008051% | 85% | 85% | 0.25 | 2.25 | 1.25 | 1.25

## 1000PX20.1490
Spreadsheet by Del Hanson, David Cunningham, Piers Dawe, David Dolfi Agilent Technologies | [12 empty] | Rev. | D3.0 |  | This file | EFM_PBud0_0_2.7.xls |  |  |  | of | 2003-12-30 |  | NomSensOMA |  | ~DP | 0.032487 | dB |  |  | Effective Rate | 1360.5442 | MBd |  | test erf arg 1c | 1.0736
Basics | Input= | Bold |  |  | Ts(20-80) | 337 | ps | Case: | 20k1GPON1490 |  |  | SMF |  | Attenuation= | 0.35 | dB/km |  |  | Model/format rev | 0.0.27 | of | 2003-12-30 |  | 4.7643 |  | P_BLW(no ISI) | 0 | dB |  |  | T_rx(10-90) | 350.9333 | ps |  | test erf arg 2c | 1.0736
| Q= | 7.037 |  |  | Ts(10-90) | 511.566 | ps | Target |  | Target reach | 20 | km | Fiber | at | 1550 | nm |  | NomSensOMAxPat | -23.22 | dBm | Margin | 0.72562 | dB at | StrRxSensOMA |  | B1= | 2.563 | no units |  |  | ERF arg= | 1.8979 | no units |  | test ISI(DJ) | 0.74212
| Base Rate= | 1250 | MBd |  | RIN(OMA) | -120 | dB/Hz | and |  | L_start= | 12 | km |  | C_att= | 0.27521 |  | Rx | NomSensOMA | -23.22 | dBm | Answer! |  | 20 km | 11.5628 |  | D2 | 0.00651 | ps/(nm.km) |  |  | ERF= | 0.99273 | no units |  | test ISI(DJ,RN2dB) | 0.62085
Transmitter |  | 1896.7059 | uW OMA |  | RIN at MinER | -124.4606 | dB/Hz | graph |  | L_inc= | 1 | km |  | Attenuation= | 0.36244 | dB/km |  | NomSensPave | -24 | dBm | Test Rx BW | 937.5 | MHz | uW |  | Geo mean R | 0.063096 | linear units |  |  | ISI_TP4_Rx | 0.96316 | no units
| Wavelength Uc | 1480 | nm |  | RIN_Coef= | 0.7 |  |  |  | Power Budget P= | 26 | dB |  | at | 1480 | nm |  | Rec_BW= | 937.5 | MHz | c_rx | 329 | ns.MHz |  |  | Spec extinction ratio | 3.9797 | linear units |  |  | Vrin(2m test) | 0.00095019 | rel. variance into test Rx
| Uw (see notes) | 0.1 | nm |  | Det.Jitter | 65 | ps inc. PSJ |  |  | Connections etc | 2 | dB |  | Disp. min. Uo= | 1300 | nm |  | Refl Rx | -12 | dB | Test Source ER= |  |  |  |  | Spec ext. ratio penalty | 1.6712 | linear units |  |  | Vmn | 0 | (variance) |  | Effective RIN test ISI(DJ) | 1
| Tx pwr OMA= | 2.78 | dBm |  | PulseShrinkageJ | 65 | ps TP3 |  |  | Add Ins Loss | 14.5 | dB |  | Disp. So= | 0.093 | ps/nm^2*km |  | TP4 offset | 80 | +-ps | Test Tx | 9 | dB |  |  | Test Source ER pen. | 1.0993 | dB |  |  | T_test_rx(10-90) | 350.9333 | ps | 3.6 dB ISI | 0.5 | 0.71826
| Min. Ext Ratio= | 5.9985 | dB |  | Effect. DJ= | 0 | (UI) ex PSJ |  |  | PwrBud-Conn-AIL | 9.5 | dB |  | Disp. D1= | 13.9262 | ps/(nm.km) |  | Opening |  | (=Tx eye) | TestERpen. | 1.0993 | dBo |  |  | Net Ext R pen Per | 1.131 | dBo |  |  | Test Tc | 620.366 | ps |  | 0.5 | 0.28174
| "Worst"ave.TxPwr | 2 | dBm |  | MPN eff.kOMA | 0 |  |  |  | C1= | 480 | ns.MHz |  | epsilon= | 0.034815 |  |  | RMS Baseline wander SD | 0 | fraction of 1/2 eye |  |  |  | -19.3694 | StrRxSensOMA | [5 empty] | Test erf arg 1b | 1.3657
| Ext. ratio penalty | 2.2303 | dBo |  | Tx eye height | 59.98% |  |  |  | Reflection Noise factor | 0.6 | no units |  | PolMD DGDmax | 15 | ps at target 20km |  | P_BLW | 0 | dB | [5 empty] | Min. Tx power OMA= | 1896.7059 | uW |  |  | Test erf arg 2b | 0.78146
Tx mask | X1= | 0.22 | UI |  | Refl Tx | -12 | dB |  |  | Tb_eff= | 735 | ps |  | BWm= | 1000000 | MHz*km |  | VDec.pt.offset | 0 | frac.1/2 eye | V.E.C.P. | 3.6 | dBo |  |  | Worst ave launch pwr | 1584.8932 | uW |  |  | Test closed eye | 0.67748 | [17 empty] | Stressed
X2, X3= | 0.375 |  | UI |  | ModalNoisePen | 0 | dB |  |  | Effective Rec Eye | 0.21769 | UI |  | Eff. BWm= | 444444.4444 | MHz.km |  | Coding/burst pen | 0 | dB | StressedPave | -20.1494 | dBm |  |  | ISI, jitter | ISI at eye | ISI, jitter | ISI & |  |  | From DJ times | [17 empty] | Rx sens
Y1, Y2= | 0.2 |  |  |  | Tx mask top | 0.25 | UI |  | Pisi | P Eye | P_DJ | P_DJ | Preflection |  |  |  |  | Pcross | Ptotal | <Ptotal | LP Pen | TDP |  |  |  | & Refl. | corners | & TP4 | DJ | Eye corners before DJ |  |  |  | For P_DJ |  |  |  | reach | Target |  | Tc | For stressed eye |  | ForCh I.L. |  | ~ Disp | ~ Disp | test for | epsilon | OMA | TDP
L | Patt | Ch IL | D1.L | D2.L | BWcd | effBWm | Te | Tc | central | corners | central | corners | central | epsilon | SDmpn | Pmpn | Prin | central | central | corners | central | est. | Margin | ERF arg | heye(0) | closed eye | ex jitter | closed eye | central | Erf arg 1a | Erf arg 2a | Erf arg 1b | Erf arg 2b | Erf arg 1c | Erf arg 2c | V_rin | P-C' | (for |  | For margin | at target | ERF arg 1 | ERF arg 2 | at target L | Target | Pen | Pen | infinite | at target | central | est.
(km) | (dB) | (dB) | ps/nm | ps/nm | (MHz) | (MHz) | (ps) | (ps) | J=0, dB | (dB) | (dB) | (dB) | (dB) |  |  | (dB) | (dB) | (dB) | (dB) | (dB) | (dB) | (dB) | (dB) | (no units) | (no units) | (no units) | (no units) | (no units) | (no units) | (no units) | (no units) | (no units) | (no units) | (no units) | (no units) |  | (dB) | graph) | (dB) | at target L | (ps) | (no units) | (no units) | (dB) | finder | (dB) | at target | pwr pen |  | (dBm)
0.002 | 0.00072489 | 2.0007 | 0.027852 | 1.302e-05 | 67139786.4316 | 222222222.2222 | 511.566 | 620.366 | 1.2952 | 0.25007 | 0 | 0 | 0.7749 | 3.4815e-06 | 0 | 0 | 0.19393 | -0.08927 | 1.2067 | 1.4568 | 1.206 | 1.7641 | 8.2933 | 1.0736 | 0.87106 | 0.74212 | 0.7006 | 0.7006 | 0.74212 | 1.3073 | 0.83989 | 1.3073 | 0.83989 | 1.0736 | 1.0736 | 0.00095019 | 24 | [10 empty] | 0 |  | 0
12 | 4.3493 | 20.8493 | 167.114 | 0.07812 | 11189.9644 | 37037.037 | 513.5248 | 621.9823 | 1.3069 | 0.25027 | 0 | 0 | 0.0092826 | 0.020889 | 0 | 0 | 0.19427 | 0 | 5.8598 | 6.1101 | 1.5105 | 1.7857 | 3.6402 | 1.0708 | 0.87006 | 0.73855 | 0.69868 | 0.69868 | 0.74013 | 1.3039 | 0.83771 | 1.3039 | 0.83771 | 1.0708 | 1.0708 | 0.00094265 | 9.5 | 20 | 0 | 0 | 0 | 0 | 0 | 0 | 0 | 0.011687 | 0 | 0 | 0 | 0 | 0
13 | 4.7118 | 21.2118 | 181.0402 | 0.08463 | 10329.1979 | 34188.0342 | 513.8642 | 622.2625 | 1.309 | 0.25031 | 0 | 0 | 0.008542 | 0.02263 | 0 | 0 | 0.19411 | 7.7716e-16 | 6.2234 | 6.4737 | 1.5116 | 1.7869 | 3.2766 | 1.0703 | 0.86989 | 0.73833 | 0.69835 | 0.69835 | 0.73978 | 1.3033 | 0.83733 | 1.3033 | 0.83733 | 1.0703 | 1.0703 | 0.00094136 | 9.5 | 20 | 11 | 0 | 0 | 0 | 0 | 0 | 0 | 0.013716 | 0 | 0 | 0 | 0 | 0
14 | 5.0742 | 21.5742 | 194.9663 | 0.09114 | 9591.3981 | 31746.0317 | 514.2304 | 622.5649 | 1.3111 | 0.25035 | 0 | 0 | 0.0078608 | 0.024371 | 0 | 0 | 0.19395 | 0 | 6.5872 | 6.8375 | 1.513 | 1.7882 | 2.9128 | 1.0698 | 0.8697 | 0.73807 | 0.69799 | 0.69799 | 0.73941 | 1.3027 | 0.83693 | 1.3027 | 0.83693 | 1.0698 | 1.0698 | 0.00093997 | 9.5 | 20 | 11 | 0 | 0 | 0 | 0 | 0 | 0 | 0.015909 | 0 | 0 | 0 | 0 | 0
15 | 5.4367 | 21.9367 | 208.8925 | 0.09765 | 8951.9715 | 29629.6296 | 514.6234 | 622.8896 | 1.3135 | 0.25039 | 0 | 0 | 0.0072342 | 0.026112 | 0 | 0 | 0.19379 | 0 | 6.9512 | 7.2016 | 1.5145 | 1.7898 | 2.5488 | 1.0693 | 0.8695 | 0.73778 | 0.69761 | 0.69761 | 0.73901 | 1.302 | 0.83649 | 1.302 | 0.83649 | 1.0693 | 1.0693 | 0.00093849 | 9.5 | 20 | 11 | 0 | 0 | 0 | 0 | 0 | 0 | 0.018265 | 0 | 0 | 0 | 0 | 0
16 | 5.7991 | 22.2991 | 222.8187 | 0.10416 | 8392.4733 | 27777.7778 | 515.0432 | 623.2365 | 1.316 | 0.25043 | 0 | 0 | 0.0066578 | 0.027852 | 0 | 0 | 0.19363 | 0 | 7.3154 | 7.5659 | 1.5163 | 1.7916 | 2.1846 | 1.0687 | 0.86929 | 0.73745 | 0.6972 | 0.6972 | 0.73858 | 1.3013 | 0.83602 | 1.3013 | 0.83602 | 1.0687 | 1.0687 | 0.00093691 | 9.5 | 20 | 11 | 0 | 0 | 0 | 0 | 0 | 0 | 0.020783 | 0 | 0 | 0 | 0 | 0
17 | 6.1616 | 22.6616 | 236.7448 | 0.11067 | 7898.7984 | 26143.7908 | 515.4898 | 623.6056 | 1.3187 | 0.25048 | 0 | 0 | 0.0061276 | 0.029593 | 0 | 0 | 0.19347 | -7.7716e-16 | 7.6799 | 7.9303 | 1.5183 | 1.7937 | 1.8201 | 1.068 | 0.86906 | 0.73708 | 0.69676 | 0.69676 | 0.73812 | 1.3005 | 0.83553 | 1.3005 | 0.83553 | 1.068 | 1.068 | 0.00093524 | 9.5 | 20 | 11 | 0 | 0 | 0 | 0 | 0 | 0 | 0.023464 | 0 | 0 | 0 | 0 | 0
18 | 6.524 | 23.024 | 250.671 | 0.11718 | 7459.9763 | 24691.358 | 515.9629 | 623.9968 | 1.3215 | 0.25052 | 0 | 0 | 0.0056398 | 0.031334 | 0 | 0 | 0.19331 | 0 | 8.0445 | 8.295 | 1.5205 | 1.7959 | 1.4555 | 1.0674 | 0.86882 | 0.73668 | 0.69629 | 0.69629 | 0.73764 | 1.2997 | 0.83501 | 1.2997 | 0.83501 | 1.0674 | 1.0674 | 0.00093347 | 9.5 | 20 | 11 | 0 | 0 | 0 | 0 | 0 | 0 | 0.026309 | 0 | 0 | 0 | 0 | 0
19 | 6.8864 | 23.3864 | 264.5972 | 0.12369 | 7067.3459 | 23391.8129 | 516.4627 | 624.41 | 1.3246 | 0.25057 | 0 | 0 | 0.005191 | 0.033075 | 0 | 0 | 0.19315 | 0 | 8.4093 | 8.6599 | 1.5229 | 1.7983 | 1.0907 | 1.0666 | 0.86857 | 0.73625 | 0.6958 | 0.6958 | 0.73713 | 1.2988 | 0.83445 | 1.2988 | 0.83445 | 1.0666 | 1.0666 | 0.00093162 | 9.5 | 20 | 11 | 0 | 0 | 0 | 0 | 0 | 0 | 0.029316 | 0 | 0 | 0 | 0 | 0
20 | 7.2489 | 23.7489 | 278.5233 | 0.1302 | 6713.9786 | 22222.2222 | 516.9889 | 624.8454 | 1.3277 | 0.25063 | 0 | 0 | 0.0047781 | 0.034815 | 0 | 0 | 0.19298 | 0 | 8.7744 | 9.025 | 1.5255 | 1.8009 | 0.72562 | 1.0659 | 0.8683 | 0.73578 | 0.69529 | 0.69529 | 0.73659 | 1.2979 | 0.83387 | 1.2979 | 0.83387 | 1.0659 | 1.0659 | 0.00092968 | 9.5 | 20 | 11 | 0.72562 | 624.8454 | 1.0659 | 1.0659 | 23.5 | 1 | 0.032487 | 0.032487 | 0 | 0.034815 | -19.3694 | 1.8009
21 | 7.6113 | 24.1113 | 292.4495 | 0.13671 | 6394.2654 | 21164.0212 | 517.5415 | 625.3027 | 1.3311 | 0.25068 | 0 | 0 | 0.0043982 | 0.036556 | 0 | 0 | 0.19282 | 0 | 9.1396 | 9.3903 | 1.5283 | 1.8038 | 0.36039 | 1.0651 | 0.86801 | 0.73528 | 0.69475 | 0.69475 | 0.73603 | 1.297 | 0.83326 | 1.297 | 0.83326 | 1.0651 | 1.0651 | 0.00092765 | 9.5 | 20 | 11 | 0 | 0 | 0 | 0 | 0 | 0 | 0.035821 | 0 | 0 | 0 | 0 | 0
22 | 7.9738 | 24.4738 | 306.3757 | 0.14322 | 6103.6169 | 20202.0202 | 518.1205 | 625.782 | 1.3346 | 0.25074 | 0 | 0 | 0.0040486 | 0.038297 | 0 | 0 | 0.19265 | -7.494e-16 | 9.505 | 9.7558 | 1.5313 | 1.8068 | -0.005035 | 1.0643 | 0.86772 | 0.73475 | 0.69418 | 0.69418 | 0.73543 | 1.296 | 0.83262 | 1.296 | 0.83262 | 1.0643 | 1.0643 | 0.00092554 | 9.5 | 20 | 11 | 0 | 0 | 0 | 0 | 0 | 0 | 0.039319 | 0 | 0 | 0 | 0 | 0
23 | 8.3362 | 24.8362 | 320.3018 | 0.14973 | 5838.2423 | 19323.6715 | 518.7257 | 626.2831 | 1.3382 | 0.2508 | 0 | 0 | 0.003727 | 0.040038 | 0 | 0 | 0.19248 | 0 | 9.8707 | 10.1215 | 1.5344 | 1.81 | -0.37065 | 1.0635 | 0.86741 | 0.73418 | 0.69358 | 0.69358 | 0.73481 | 1.295 | 0.83196 | 1.295 | 0.83196 | 1.0635 | 1.0635 | 0.00092334 | 9.5 | 20 | 11 | 0 | 0 | 0 | 0 | 0 | 0 | 0.04298 | 0 | 0 | 0 | 0 | 0
24 | 8.6987 | 25.1987 | 334.228 | 0.15624 | 5594.9822 | 18518.5185 | 519.357 | 626.8061 | 1.342 | 0.25086 | 0 | 0 | 0.003431 | 0.041779 | 0 | 0 | 0.19231 | 0 | 10.2365 | 10.4873 | 1.5378 | 1.8134 | -0.73645 | 1.0626 | 0.86708 | 0.73359 | 0.69296 | 0.69296 | 0.73417 | 1.2939 | 0.83126 | 1.2939 | 0.83126 | 1.0626 | 1.0626 | 0.00092107 | 9.5 | 20 | 11 | 0 | 0 | 0 | 0 | 0 | 0 | 0.046805 | 0 | 0 | 0 | 0 | 0
25 | 9.0611 | 25.5611 | 348.1542 | 0.16275 | 5371.1829 | 17777.7778 | 520.0144 | 627.351 | 1.346 | 0.25093 | 0 | 0 | 0.0031586 | 0.043519 | 0 | 0 | 0.19214 | 0 | 10.6024 | 10.8534 | 1.5413 | 1.817 | -1.1024 | 1.0616 | 0.86675 | 0.73296 | 0.69232 | 0.69232 | 0.73349 | 1.2928 | 0.83054 | 1.2928 | 0.83054 | 1.0616 | 1.0616 | 0.00091871 | 9.5 | 20 | 11 | 0 | 0 | 0 | 0 | 0 | 0 | 0.050794 | 0 | 0 | 0 | 0 | 0
26 | 9.4236 | 25.9236 | 362.0803 | 0.16926 | 5164.599 | 17094.0171 | 520.6978 | 627.9175 | 1.3502 | 0.25099 | 0 | 0 | 0.002908 | 0.04526 | 0 | 0 | 0.19197 | 0 | 10.9686 | 11.2196 | 1.5451 | 1.8208 | -1.4686 | 1.0607 | 0.8664 | 0.7323 | 0.69164 | 0.69164 | 0.73279 | 1.2916 | 0.82979 | 1.2916 | 0.82979 | 1.0607 | 1.0607 | 0.00091628 | 9.5 | 20 | 11 | 0 | 0 | 0 | 0 | 0 | 0 | 0.054947 | 0 | 0 | 0 | 0 | 0
27 | 9.786 | 26.286 | 376.0065 | 0.17577 | 4973.3175 | 16460.9053 | 521.407 | 628.5057 | 1.3545 | 0.25106 | 0 | 0 | 0.0026773 | 0.047001 | 0 | 0 | 0.1918 | 0 | 11.335 | 11.586 | 1.549 | 1.8248 | -1.835 | 1.0597 | 0.86603 | 0.73161 | 0.69094 | 0.69094 | 0.73206 | 1.2904 | 0.82901 | 1.2904 | 0.82901 | 1.0597 | 1.0597 | 0.00091377 | 9.5 | 20 | 11 | 0 | 0 | 0 | 0 | 0 | 0 | 0.059264 | 0 | 0 | 0 | 0 | 0
28 | 10.1484 | 26.6484 | 389.9327 | 0.18228 | 4795.699 | 15873.0159 | 522.1419 | 629.1156 | 1.359 | 0.25113 | 0 | 0 | 0.0024651 | 0.048742 | 0 | 0 | 0.19162 | 0 | 11.7015 | 11.9527 | 1.5531 | 1.8289 | -2.2015 | 1.0587 | 0.86565 | 0.73089 | 0.69022 | 0.69022 | 0.73131 | 1.2891 | 0.82821 | 1.2891 | 0.82821 | 1.0587 | 1.0587 | 0.00091119 | 9.5 | 20 | 11 | 0 | 0 | 0 | 0 | 0 | 0 | 0.063745 | 0 | 0 | 0 | 0 | 0
Notes: |  | Draft | [22 empty] | test eye diagram generator | [11 empty] | Jitter |  |  | 0.72562 | 624.8454 | 1.0659 | 1.0659 | 23.5 | Txvr/link |  | 0.032487 | Txvr/link | 0.034815 | -19.3694 | 1.8009
See"Notes" page | [24 empty] | T | Teff | arg 1 | arg 2 | erf 1 | erf 2 | oio | erf1' | erf2' | ioi | One bit L | 1 bit R | Early | Late | T | Eye mask |  |  | erf 1 | erf 2 | oio | erf1' | erf2' | ioi
To switch polarisation Mode Dispersion off, | [23 empty] | Tstep | -0.25 | -0.31633 | -0.67922 | 2.8264 | 16.84% | 100% | 16.84% | 83.16% | 0.003205% | 83.16% | -1.25 | 0.75 | -0.25 | -0.25 | 0.22 | 0.5 | -0.67435 | 2.8062 | 17.01% | 100% | 17.01% | 82.99% | 0.003616% | 82.99%
change box L2 from "SMF" | [23 empty] | 0.05 | -0.2 | -0.2619 | -0.56236 | 2.7096 | 21.32% | 99.99% | 21.32% | 78.68% | 0.006358% | 78.68% | -1.2 | 0.8 | -0.2 | -0.2 | 0.375 | 0.2 | -0.55833 | 2.6901 | 21.49% | 99.99% | 21.48% | 78.51% | 0.007106% | 78.52%
For Tx table |  | P_ave min. | 2 | dBm | OMA min. | [18 empty] | speedup | -0.15 | -0.20748 | -0.44551 | 2.5927 | 26.43% | 99.99% | 26.42% | 73.57% | 0.01229% | 73.58% | -1.15 | 0.85 | -0.15 | -0.15 | 0.375 | 0.2 | -0.44231 | 2.5741 | 26.58% | 99.99% | 26.57% | 73.42% | 0.01361% | 73.43%
| Ext R min | 5.9985 | dBm |  | 2.78 | dBm | [17 empty] | 1.0884 | -0.1 | -0.15306 | -0.32865 | 2.4759 | 32.1% | 99.98% | 32.08% | 67.9% | 0.02314% | 67.92% | -1.1 | 0.9 | -0.1 | -0.1 | 0.625 | 0.2 | -0.3263 | 2.4581 | 32.22% | 99.97% | 32.2% | 67.78% | 0.02542% | 67.8%
| RINxOMA max | -120 | dB/Hz |  | 1896.7059 | uW | [18 empty] | -0.05 | -0.098639 | -0.2118 | 2.359 | 38.23% | 99.96% | 38.18% | 61.77% | 0.04248% | 61.82% | -1.05 | 0.95 | -0.05 | -0.05 | 0.625 | 0.2 | -0.21028 | 2.3421 | 38.31% | 99.95% | 38.26% | 61.69% | 0.04628% | 61.74%
| Tx reflectance | -12 | dB | TDP | 1.8009 | dB at | [18 empty] | 0 | -0.044218 | -0.094944 | 2.2421 | 44.66% | 99.92% | 44.58% | 55.34% | 0.07599% | 55.42% | -1 | 1 | 0 | 0 | 0.78 | 0.5 | -0.094264 | 2.2261 | 44.7% | 99.92% | 44.62% | 55.3% | 0.08216% | 55.38%
For Rx |  | Nom | Stressed |  | 80 | +-ps | [18 empty] | 0.05 | 0.010204 | 0.02191 | 2.1253 | 51.24% | 99.87% | 51.1% | 48.76% | 0.1325% | 48.9% | -0.95 | 1.05 | 0.05 | 0.05 | 0.625 | 0.8 | 0.021753 | 2.1101 | 51.23% | 99.86% | 51.08% | 48.77% | 0.1422% | 48.92%
| Rx sens P_ave | -24 | -20.1494 | dBm | For budget table | [19 empty] | 0.1 | 0.064626 | 0.13876 | 2.0084 | 57.78% | 99.77% | 57.55% | 42.22% | 0.2253% | 42.45% | -0.9 | 1.1 | 0.1 | 0.1 | 0.625 | 0.8 | 0.13777 | 1.994 | 57.72% | 99.76% | 57.48% | 42.28% | 0.2401% | 42.52%
| Rx sens OMA | -23.22 | -19.3694 | dBm |  | (dB) | [18 empty] | 0.15 | 0.11905 | 0.25562 | 1.8916 | 64.11% | 99.63% | 63.74% | 35.89% | 0.3735% | 36.26% | -0.85 | 1.15 | 0.15 | 0.15 | 0.375 | 0.8 | 0.25379 | 1.878 | 64.02% | 99.6% | 63.62% | 35.98% | 0.3955% | 36.38%
| Rx sens OMA | 4.7643 | 11.5628 | uW | A.P.B. | 26 | [18 empty] | 0.2 | 0.17347 | 0.37247 | 1.7747 | 70.08% | 99.4% | 69.48% | 29.92% | 0.6039% | 30.52% | -0.8 | 1.2 | 0.2 | 0.2 | 0.375 | 0.8 | 0.3698 | 1.762 | 69.95% | 99.36% | 69.32% | 30.05% | 0.6354% | 30.68%
| VertEyeClosPen | ( 0 ) | 3.6 | dB | MaxLoss | 23.5 | [18 empty] | 0.25 | 0.22789 | 0.48933 | 1.6579 | 75.55% | 99.05% | 74.6% | 24.45% | 0.9524% | 25.4% | -0.75 | 1.25 | 0.25 | 0.25 | 0.22 | 0.5 | 0.48582 | 1.646 | 75.4% | 99% | 74.4% | 24.6% | 0.9962% | 25.6%
| Rx reflectance | -12 | dB |  | Allow for pen. | 2.5 | [18 empty] | 0.3 | 0.28231 | 0.60618 | 1.541 | 80.44% | 98.53% | 78.97% | 19.56% | 1.465% | 21.03% | -0.7 | 1.3 | 0.3 | 0.3 |  |  | 0.60184 | 1.53 | 80.27% | 98.48% | 78.74% | 19.73% | 1.524% | 21.26%
[25 empty] | 0.35 | 0.33673 | 0.72304 | 1.4242 | 84.67% | 97.8% | 82.47% | 15.33% | 2.2% | 17.53% | -0.65 | 1.35 | 0.35 | 0.35 |  |  | 0.71785 | 1.414 | 84.5% | 97.72% | 82.22% | 15.5% | 2.277% | 17.78%
[25 empty] | 0.4 | 0.39116 | 0.83989 | 1.3073 | 88.25% | 96.78% | 85.03% | 11.75% | 3.224% | 14.97% | -0.6 | 1.4 | 0.4 | 0.4 |  |  | 0.83387 | 1.2979 | 88.09% | 96.68% | 84.76% | 11.91% | 3.321% | 15.24%
[25 empty] | 0.45 | 0.44558 | 0.95675 | 1.1905 | 91.2% | 95.39% | 86.58% | 8.802% | 4.613% | 13.42% | -0.55 | 1.45 | 0.45 | 0.45 |  |  | 0.94989 | 1.1819 | 91.04% | 95.27% | 86.31% | 8.958% | 4.731% | 13.69%
[25 empty] | 0.5 | 0.5 | 1.0736 | 1.0736 | 93.55% | 93.55% | 87.11% | 6.447% | 6.447% | 12.89% | -0.5 | 1.5 | 0.5 | 0.5 |  |  | 1.0659 | 1.0659 | 93.41% | 93.41% | 86.83% | 6.585% | 6.585% | 13.17%
[25 empty] | 0.55 | 0.55442 | 1.1905 | 0.95675 | 95.39% | 91.2% | 86.58% | 4.613% | 8.802% | 13.42% | -0.45 | 1.55 | 0.55 | 0.55 |  |  | 1.1819 | 0.94989 | 95.27% | 91.04% | 86.31% | 4.731% | 8.958% | 13.69%
[25 empty] | 0.6 | 0.60884 | 1.3073 | 0.83989 | 96.78% | 88.25% | 85.03% | 3.224% | 11.75% | 14.97% | -0.4 | 1.6 | 0.6 | 0.6 |  |  | 1.2979 | 0.83387 | 96.68% | 88.09% | 84.76% | 3.321% | 11.91% | 15.24%
[25 empty] | 0.65 | 0.66327 | 1.4242 | 0.72304 | 97.8% | 84.67% | 82.47% | 2.2% | 15.33% | 17.53% | -0.35 | 1.65 | 0.65 | 0.65 |  |  | 1.414 | 0.71785 | 97.72% | 84.5% | 82.22% | 2.277% | 15.5% | 17.78%
[25 empty] | 0.7 | 0.71769 | 1.541 | 0.60618 | 98.53% | 80.44% | 78.97% | 1.465% | 19.56% | 21.03% | -0.3 | 1.7 | 0.7 | 0.7 |  |  | 1.53 | 0.60184 | 98.48% | 80.27% | 78.74% | 1.524% | 19.73% | 21.26%
[25 empty] | 0.75 | 0.77211 | 1.6579 | 0.48933 | 99.05% | 75.55% | 74.6% | 0.9524% | 24.45% | 25.4% | -0.25 | 1.75 | 0.75 | 0.75 |  |  | 1.646 | 0.48582 | 99% | 75.4% | 74.4% | 0.9962% | 24.6% | 25.6%
[25 empty] | 0.8 | 0.82653 | 1.7747 | 0.37247 | 99.4% | 70.08% | 69.48% | 0.6039% | 29.92% | 30.52% | -0.2 | 1.8 | 0.8 | 0.8 |  |  | 1.762 | 0.3698 | 99.36% | 69.95% | 69.32% | 0.6354% | 30.05% | 30.68%
[25 empty] | 0.85 | 0.88095 | 1.8916 | 0.25562 | 99.63% | 64.11% | 63.74% | 0.3735% | 35.89% | 36.26% | -0.15 | 1.85 | 0.85 | 0.85 |  |  | 1.878 | 0.25379 | 99.6% | 64.02% | 63.62% | 0.3955% | 35.98% | 36.38%
[25 empty] | 0.9 | 0.93537 | 2.0084 | 0.13876 | 99.77% | 57.78% | 57.55% | 0.2253% | 42.22% | 42.45% | -0.1 | 1.9 | 0.9 | 0.9 |  |  | 1.994 | 0.13777 | 99.76% | 57.72% | 57.48% | 0.2401% | 42.28% | 42.52%
[25 empty] | 0.95 | 0.9898 | 2.1253 | 0.02191 | 99.87% | 51.24% | 51.1% | 0.1325% | 48.76% | 48.9% | -0.05 | 1.95 | 0.95 | 0.95 |  |  | 2.1101 | 0.021753 | 99.86% | 51.23% | 51.08% | 0.1422% | 48.77% | 48.92%
[25 empty] | 1 | 1.0442 | 2.2421 | -0.094944 | 99.92% | 44.66% | 44.58% | 0.07599% | 55.34% | 55.42% | 0 | 2 | 1 | 1 |  |  | 2.2261 | -0.094264 | 99.92% | 44.7% | 44.62% | 0.08216% | 55.3% | 55.38%
[25 empty] | 1.05 | 1.0986 | 2.359 | -0.2118 | 99.96% | 38.23% | 38.18% | 0.04248% | 61.77% | 61.82% | 0.05 | 2.05 | 1.05 | 1.05 |  |  | 2.3421 | -0.21028 | 99.95% | 38.31% | 38.26% | 0.04628% | 61.69% | 61.74%
[25 empty] | 1.1 | 1.1531 | 2.4759 | -0.32865 | 99.98% | 32.1% | 32.08% | 0.02314% | 67.9% | 67.92% | 0.1 | 2.1 | 1.1 | 1.1 |  |  | 2.4581 | -0.3263 | 99.97% | 32.22% | 32.2% | 0.02542% | 67.78% | 67.8%
[25 empty] | 1.15 | 1.2075 | 2.5927 | -0.44551 | 99.99% | 26.43% | 26.42% | 0.01229% | 73.57% | 73.58% | 0.15 | 2.15 | 1.15 | 1.15 |  |  | 2.5741 | -0.44231 | 99.99% | 26.58% | 26.57% | 0.01361% | 73.42% | 73.43%
[25 empty] | 1.2 | 1.2619 | 2.7096 | -0.56236 | 99.99% | 21.32% | 21.32% | 0.006358% | 78.68% | 78.68% | 0.2 | 2.2 | 1.2 | 1.2
[25 empty] | 1.25 | 1.3163 | 2.8264 | -0.67922 | 100% | 16.84% | 16.84% | 0.003205% | 83.16% | 83.16% | 0.25 | 2.25 | 1.25 | 1.25

## 1000LX10toLX_SMF
Spreadsheet by Del Hanson, David Cunningham, Piers Dawe, David Dolfi Agilent Technologies | [12 empty] | Rev. | D3.0 |  | This file | EFM_PBud0_0_2.7.xls |  |  |  | of | 2003-12-30 |  | NomSensOMA |  | ~DP | 0.16476 | dB |  |  | Effective Rate | 1360.5442 | MBd |  | test erf arg 1c | 1.1584
Basics | Input= | Bold |  |  | Ts(20-80) | 300 | ps | Case: | ~8k 1G 1310 |  | LX10.LX | SMF |  | Attenuation= | 0.5 | dB/km |  |  | Model/format rev | 0.0.27 | of | 2003-12-30 |  | 19.5478 |  | P_BLW(no ISI) | 0 | dB |  |  | T_rx(10-90) | 350.9333 | ps |  | test erf arg 2c | 1.1584
| Q= | 7.037 |  |  | Ts(10-90) | 455.4 | ps | Target |  | Target reach | 5 | km | Fiber | at | 1310 | nm |  | NomSensOMAxPat | -17.089 | dBm | Margin | 2.7494 | dB at | StrRxSensOMA |  | B1= | 2.563 | no units |  |  | ERF arg= | 1.8979 | no units |  | test ISI(DJ) | 0.79728
| Base Rate= | 1250 | MBd |  | RIN(OMA) | -119 | dB/Hz | and |  | L_start= | 4 | km |  | C_att= | 0.33679 |  | Rx | NomSensOMA | -17.089 | dBm | Answer! |  | 5 km | 49.011 |  | D2 | 0.099603 | ps/(nm.km) |  |  | ERF= | 0.99273 | no units |  | test ISI(DJ,RN2dB) | 0.7564
Transmitter |  | 150.6607 | uW OMA |  | RIN at MinER | -123.4606 | dB/Hz | graph |  | L_inc= | 0.5 | km |  | Attenuation= | 0.52478 | dB/km |  | NomSensPave | -17.869 | dBm | Test Rx BW | 937.5 | MHz | uW |  | Geo mean R | 0.063096 | linear units |  |  | ISI_TP4_Rx | 0.94862 | no units
| Wavelength Uc | 1260 | nm |  | RIN_Coef= | 0.7 |  |  |  | Power Budget P= | 8.869 | dB |  | at | 1260 | nm |  | Rec_BW= | 937.5 | MHz | c_rx | 329 | ns.MHz |  |  | Spec extinction ratio | 3.9797 | linear units |  |  | Vrin(2m test) | 0.0011962 | rel. variance into test Rx
| Uw (see notes) | 1.53 | nm |  | Det.Jitter | 65 | ps inc. DCD |  |  | Connections etc | 2 | dB |  | Disp. min. Uo= | 1324 | nm |  | Refl Rx | -12 | dB | Test Source ER= |  |  |  |  | Spec ext. ratio penalty | 1.6712 | linear units |  |  | Vmn | 0 | (variance) |  | Effective RIN test ISI(DJ) | 1
| Tx pwr OMA= | -8.22 | dBm |  | DCD_DJ= | 65 | ps TP3 |  |  | Add Ins Loss | 0 | dB |  | Disp. So= | 0.093 | ps/nm^2*km |  | TP4 offset | 100 | +-ps | Test Tx | 9 | dB |  |  | Test Source ER pen. | 1.0993 | dB |  |  | T_test_rx(10-90) | 350.9333 | ps | 3.6 dB ISI | 0.5 | 0.71826
| Min. Ext Ratio= | 5.9985 | dB |  | Effect. DJ= | 0 | (UI) exDCD |  |  | PwrBud-Conn-AIL | 6.869 | dB |  | Disp. D1= | -6.421 | ps/(nm.km) |  | Opening |  | (=Tx eye) | TestERpen. | 1.0993 | dBo |  |  | Net Ext R pen Per | 1.131 | dBo |  |  | Test Tc | 574.929 | ps |  | 0.5 | 0.28174
| "Worst"ave.TxPwr | -9 | dBm |  | MPN eff.kOMA | 0.8 |  |  |  | C1= | 480 | ns.MHz |  | epsilon= | -0.061401 |  |  | RMS Baseline wander SD | 0 | fraction of 1/2 eye |  |  |  | -13.0971 | StrRxSensOMA | [5 empty] | Test erf arg 1b | 1.4737
| Ext. ratio penalty | 2.2303 | dBo |  | Tx eye height | 64.27% |  |  |  | Reflection Noise factor | 0.2 | no units |  | PolMD DGDmax | 15 | ps at target 5km |  | P_BLW | 0 | dB | V.E.C.P. | 3.6 | dBo |  |  | Min. Tx power OMA= | 150.6607 | uW |  |  | Test erf arg 2b | 0.84322
Tx mask | X1= | 0.22 | UI |  | Refl Tx | -12 | dB |  |  | Tb_eff= | 735 | ps |  | BWm= | 1000000 | MHz*km |  | VDec.pt.offset | 0 | frac.1/2 eye |  | 4.369 | A4Pen |  |  | Worst ave launch pwr | 125.8925 | uW |  |  | Test closed eye | 0.72978 | [17 empty] | Stressed
X2, X3= | 0.375 |  | UI |  | ModalNoisePen | 0 | dB |  |  | Effective Rec Eye | 0.27211 | UI |  | Eff. BWm= | 111111.1111 | MHz.km |  | Coding/burst pen | 0 | dB | Stressed sens | -13.8771 | dBm |  |  | ISI, jitter | ISI at eye | ISI, jitter | ISI & |  |  | From DJ times | [17 empty] | Rx sens
Y1, Y2= | 0.2 |  |  |  | Tx mask top | 0.25 | UI |  | Pisi | P Eye | P_DJ | P_DJ | Preflection |  |  |  |  | Pcross | Ptotal | <Ptotal | LP Pen | TDP |  |  |  | & Refl. | corners | & TP4 | DJ | Eye corners before DJ |  |  |  | For P_DJ |  |  |  | reach | Target |  | Tc | For stressed eye |  | ForCh I.L. |  | ~ Disp | ~ Disp | test for | epsilon | OMA | TDP
L | Patt | Ch IL | D1.L | D2.L | BWcd | effBWm | Te | Tc | central | corners | central | corners | central | epsilon | SDmpn | Pmpn | Prin | central | central | corners | central | est. | Margin | ERF arg | heye(0) | closed eye | ex jitter | closed eye | central | Erf arg 1a | Erf arg 2a | Erf arg 1b | Erf arg 2b | Erf arg 1c | Erf arg 2c | V_rin | P-C' | (for |  | For margin | at target | ERF arg 1 | ERF arg 2 | at target L | Target | Pen | Pen | infinite | at target | central | est.
(km) | (dB) | (dB) | ps/nm | ps/nm | (MHz) | (MHz) | (ps) | (ps) | J=0, dB | (dB) | (dB) | (dB) | (dB) |  |  | (dB) | (dB) | (dB) | (dB) | (dB) | (dB) | (dB) | (dB) | (no units) | (no units) | (no units) | (no units) | (no units) | (no units) | (no units) | (no units) | (no units) | (no units) | (no units) | (no units) |  | (dB) | graph) | (dB) | at target L | (ps) | (no units) | (no units) | (dB) | finder | (dB) | at target | pwr pen | 0 | (dBm)
0.002 | 0.0010496 | 2.001 | -0.012842 | 0.00019921 | 9516182.7613 | 55555555.5556 | 455.4 | 574.929 | 0.9839 | 0.38417 | 0 | 0 | 0.2286 | -2.456e-05 | 3.9898e-09 | 1.9287e-15 | 0.21242 | -0.07982 | 0.90513 | 1.2893 | 0.90408 | 1.6241 | 5.9639 | 1.1584 | 0.89864 | 0.79728 | 0.72978 | 0.72978 | 0.79728 | 1.4737 | 0.84322 | 1.4737 | 0.84322 | 1.1584 | 1.1584 | 0.0011962 | 6.869 | [10 empty] | 0 |  | 0
4 | 2.0991 | 4.0991 | -25.6841 | 0.39841 | 4758.0914 | 27777.7778 | 466.7598 | 583.9682 | 1.0431 | 0.38698 | 0 | 0 | 0.14122 | -0.049121 | 0.015736 | 0.026792 | 0.22438 | 0.0029366 | 3.5375 | 3.9245 | 1.4384 | 1.8727 | 3.3315 | 1.1405 | 0.89324 | 0.76132 | 0.71943 | 0.71943 | 0.78648 | 1.4509 | 0.83017 | 1.4509 | 0.83017 | 1.1405 | 1.1405 | 0.0011491 | 6.869 | 5 | 0 | 0 | 0 | 0 | 0 | 0 | 0 | 0.088942 | 0 | 0 | 0 | 0 | 0
4.5 | 2.3615 | 4.3615 | -28.8947 | 0.44821 | 4229.4146 | 24691.358 | 469.731 | 586.3459 | 1.0589 | 0.38767 | 0 | 0 | 0.13323 | -0.055261 | 0.019842 | 0.042754 | 0.22283 | 0.0046711 | 3.8239 | 4.2116 | 1.4624 | 1.8975 | 3.0451 | 1.1359 | 0.89181 | 0.75995 | 0.71671 | 0.71671 | 0.78363 | 1.445 | 0.82681 | 1.445 | 0.82681 | 1.1359 | 1.1359 | 0.0011374 | 6.869 | 5 | 8 | 0 | 0 | 0 | 0 | 0 | 0 | 0.12244 | 0 | 0 | 0 | 0 | 0
5 | 2.6239 | 4.6239 | -32.1052 | 0.49801 | 3806.4731 | 22222.2222 | 473.0298 | 588.9918 | 1.0766 | 0.38842 | 0 | 0 | 0.12574 | -0.061401 | 0.024395 | 0.064953 | 0.22133 | 0.0070865 | 4.1196 | 4.508 | 1.4957 | 1.9318 | 2.7494 | 1.1308 | 0.89022 | 0.75817 | 0.71367 | 0.71367 | 0.78044 | 1.4385 | 0.82309 | 1.4385 | 0.82309 | 1.1308 | 1.1308 | 0.0011249 | 6.869 | 5 | 8 | 2.7494 | 588.9918 | 1.1308 | 1.1308 | 4.5 | 1 | 0.16476 | 0.16476 | 0 | -0.061401 | -13.0971 | 1.9318
5.5 | 2.8863 | 4.8863 | -35.3157 | 0.54782 | 3460.4301 | 20202.0202 | 476.6492 | 591.9026 | 1.0962 | 0.38922 | 0 | 0 | 0.11872 | -0.067541 | 0.029382 | 0.094876 | 0.21989 | 0.01036 | 4.4263 | 4.8156 | 1.5401 | 1.9775 | 2.4427 | 1.1252 | 0.88846 | 0.75597 | 0.71032 | 0.71032 | 0.77692 | 1.4314 | 0.81904 | 1.4314 | 0.81904 | 1.1252 | 1.1252 | 0.0011114 | 6.869 | 5 | 8 | 0 | 0 | 0 | 0 | 0 | 0 | 0.21757 | 0 | 0 | 0 | 0 | 0
6 | 3.1487 | 5.1487 | -38.5262 | 0.59762 | 3172.0609 | 18518.5185 | 480.582 | 595.0742 | 1.1178 | 0.39006 | 0 | 0 | 0.11214 | -0.073681 | 0.034792 | 0.13423 | 0.21852 | 0.014709 | 4.746 | 5.1361 | 1.5974 | 2.0364 | 2.123 | 1.1192 | 0.88654 | 0.75337 | 0.70667 | 0.70667 | 0.77308 | 1.4238 | 0.81468 | 1.4238 | 0.81468 | 1.1192 | 1.1192 | 0.0010973 | 6.869 | 5 | 8 | 0 | 0 | 0 | 0 | 0 | 0 | 0.2828 | 0 | 0 | 0 | 0 | 0
6.5 | 3.411 | 5.411 | -41.7367 | 0.64742 | 2928.0562 | 17094.0171 | 484.8207 | 598.5026 | 1.1412 | 0.39093 | 0 | 0 | 0.10598 | -0.079822 | 0.040611 | 0.18501 | 0.21723 | 0.020414 | 5.0809 | 5.4718 | 1.6698 | 2.1109 | 1.7881 | 1.1128 | 0.88446 | 0.75038 | 0.70273 | 0.70273 | 0.76892 | 1.4156 | 0.81001 | 1.4156 | 0.81001 | 1.1128 | 1.1128 | 0.0010825 | 6.869 | 5 | 8 | 0 | 0 | 0 | 0 | 0 | 0 | 0.36273 | 0 | 0 | 0 | 0 | 0
7 | 3.6734 | 5.6734 | -44.9473 | 0.69722 | 2718.9094 | 15873.0159 | 489.3572 | 602.1833 | 1.1666 | 0.39184 | 0 | 0 | 0.10019 | -0.085962 | 0.046823 | 0.24956 | 0.21604 | 0.027842 | 5.4337 | 5.8255 | 1.7602 | 2.2037 | 1.4354 | 1.106 | 0.88222 | 0.747 | 0.69848 | 0.69848 | 0.76443 | 1.407 | 0.80506 | 1.407 | 0.80506 | 1.106 | 1.106 | 0.0010671 | 6.869 | 5 | 8 | 0 | 0 | 0 | 0 | 0 | 0 | 0.46011 | 0 | 0 | 0 | 0 | 0
7.5 | 3.9358 | 5.9358 | -48.1578 | 0.74702 | 2537.6487 | 14814.8148 | 494.1834 | 606.1117 | 1.194 | 0.39276 | 0 | 0 | 0.094758 | -0.092102 | 0.053414 | 0.33075 | 0.21495 | 0.037497 | 5.8077 | 6.2005 | 1.8719 | 2.3184 | 1.0613 | 1.0988 | 0.87982 | 0.74324 | 0.69395 | 0.69395 | 0.75964 | 1.3979 | 0.79984 | 1.3979 | 0.79984 | 1.0988 | 1.0988 | 0.0010514 | 6.869 | 5 | 8 | 0 | 0 | 0 | 0 | 0 | 0 | 0.5783 | 0 | 0 | 0 | 0 | 0
8 | 4.1982 | 6.1982 | -51.3683 | 0.79682 | 2379.0457 | 13888.8889 | 499.2908 | 610.2831 | 1.2233 | 0.3937 | 0 | 0 | 0.08966 | -0.098242 | 0.060367 | 0.43214 | 0.21399 | 0.050091 | 6.2074 | 6.6011 | 2.0091 | 2.4594 | 0.66167 | 1.0913 | 0.87726 | 0.73911 | 0.68913 | 0.68913 | 0.75453 | 1.3883 | 0.79438 | 1.3883 | 0.79438 | 1.0913 | 1.0913 | 0.0010353 | 6.869 | 5 | 8 | 0 | 0 | 0 | 0 | 0 | 0 | 0.72159 | 0 | 0 | 0 | 0 | 0
8.5 | 4.4606 | 6.4606 | -54.5788 | 0.84663 | 2239.1018 | 13071.8954 | 504.6709 | 614.6926 | 1.2545 | 0.39464 | 0 | 0 | 0.084872 | -0.10438 | 0.067665 | 0.55833 | 0.21315 | 0.06668 | 6.6382 | 7.0328 | 2.1776 | 2.6326 | 0.23085 | 1.0835 | 0.87456 | 0.73461 | 0.68404 | 0.68404 | 0.74911 | 1.3783 | 0.78868 | 1.3783 | 0.78868 | 1.0835 | 1.0835 | 0.0010189 | 6.869 | 5 | 8 | 0 | 0 | 0 | 0 | 0 | 0 | 0.89565 | 0 | 0 | 0 | 0 | 0
9 | 4.723 | 6.723 | -57.7893 | 0.89643 | 2114.7073 | 12345.679 | 510.3151 | 619.3349 | 1.2878 | 0.39559 | 0 | 0 | 0.080374 | -0.11052 | 0.075289 | 0.71545 | 0.21246 | 0.088897 | 7.108 | 7.5036 | 2.385 | 2.8461 | -0.23895 | 1.0754 | 0.8717 | 0.72976 | 0.67867 | 0.67867 | 0.74339 | 1.368 | 0.78277 | 1.368 | 0.78277 | 1.0754 | 1.0754 | 0.0010024 | 6.869 | 5 | 8 | 0 | 0 | 0 | 0 | 0 | 0 | 1.1083 | 0 | 0 | 0 | 0 | 0
9.5 | 4.9854 | 6.9854 | -60.9999 | 0.94623 | 2003.4069 | 11695.9064 | 516.2148 | 624.205 | 1.3231 | 0.39652 | 0 | 0 | 0.076146 | -0.11666 | 0.083223 | 0.91209 | 0.21192 | 0.11943 | 7.628 | 8.0245 | 2.6426 | 3.1121 | -0.759 | 1.067 | 0.86869 | 0.72457 | 0.67304 | 0.67304 | 0.73738 | 1.3573 | 0.77666 | 1.3573 | 0.77666 | 1.067 | 1.067 | 0.00098577 | 6.869 | 5 | 8 | 0 | 0 | 0 | 0 | 0 | 0 | 1.3707 | 0 | 0 | 0 | 0 | 0
10 | 5.2478 | 7.2478 | -64.2104 | 0.99603 | 1903.2366 | 11111.1111 | 522.3612 | 629.2976 | 1.3603 | 0.39745 | 0 | 0 | 0.072172 | -0.1228 | 0.091446 | 1.1609 | 0.21154 | 0.163 | 8.2157 | 8.6131 | 2.9679 | 3.4491 | -1.3467 | 1.0584 | 0.86554 | 0.71904 | 0.66715 | 0.66715 | 0.73108 | 1.3464 | 0.77037 | 1.3464 | 0.77037 | 1.0584 | 1.0584 | 0.00096911 | 6.869 | 5 | 8 | 0 | 0 | 0 | 0 | 0 | 0 | 1.7003 | 0 | 0 | 0 | 0 | 0
10.5 | 5.5102 | 7.5102 | -67.4209 | 1.0458 | 1812.6062 | 10582.0106 | 528.7458 | 634.6072 | 1.3996 | 0.39836 | 0 | 0 | 0.068435 | -0.12894 | 0.099941 | 1.4818 | 0.21133 | 0.22886 | 8.9002 | 9.2986 | 3.3901 | 3.889 | -2.0312 | 1.0495 | 0.86225 | 0.71318 | 0.661 | 0.661 | 0.7245 | 1.3351 | 0.76393 | 1.3351 | 0.76393 | 1.0495 | 1.0495 | 0.00095248 | 6.869 | 5 | 8 | 0 | 0 | 0 | 0 | 0 | 0 | 2.1264 | 0 | 0 | 0 | 0 | 0
11 | 5.7725 | 7.7725 | -70.6314 | 1.0956 | 1730.215 | 10101.0101 | 535.36 | 640.1286 | 1.4409 | 0.39925 | 0 | 0 | 0.064919 | -0.13508 | 0.10869 | 1.9095 | 0.2113 | 0.33771 | 9.7369 | 10.1361 | 3.9643 | 4.4935 | -2.8678 | 1.0405 | 0.85882 | 0.707 | 0.65462 | 0.65462 | 0.71765 | 1.3236 | 0.75734 | 1.3236 | 0.75734 | 1.0405 | 1.0405 | 0.00093593 | 6.869 | 5 | 8 | 0 | 0 | 0 | 0 | 0 | 0 | 2.7042 | 0 | 0 | 0 | 0 | 0
11.5 | 6.0349 | 8.0349 | -73.8419 | 1.1454 | 1654.9883 | 9661.8357 | 542.1955 | 645.8562 | 1.4842 | 0.40012 | 0 | 0 | 0.061609 | -0.14122 | 0.11766 | 2.5123 | 0.21145 | 0.54787 | 10.8524 | 11.2525 | 4.8174 | 5.4097 | -3.9834 | 1.0312 | 0.85526 | 0.70052 | 0.64799 | 0.64799 | 0.71053 | 1.3118 | 0.75062 | 1.3118 | 0.75062 | 1.0312 | 1.0312 | 0.0009195 | 6.869 | 5 | 8 | 0 | 0 | 0 | 0 | 0 | 0 | 3.5605 | 0 | 0 | 0 | 0 | 0
12 | 6.2973 | 8.2973 | -77.0524 | 1.1952 | 1586.0305 | 9259.2593 | 549.244 | 651.7846 | 1.5295 | 0.40097 | 0 | 0 | 0.058494 | -0.14736 | 0.12685 | 3.4603 | 0.21181 | 1.1156 | 12.6731 | 13.074 | 6.3757 | 7.1837 | -5.804 | 1.0218 | 0.85157 | 0.69374 | 0.64114 | 0.64114 | 0.70315 | 1.2999 | 0.7438 | 1.2999 | 0.7438 | 1.0218 | 1.0218 | 0.00090323 | 6.869 | 5 | 8 | 0 | 0 | 0 | 0 | 0 | 0 | 5.1215 | 0 | 0 | 0 | 0 | 0
Notes: |  | Draft | [22 empty] | test eye diagram generator | [11 empty] | Jitter |  |  | 2.7494 | 588.9918 | 1.1308 | 1.1308 | 4.5 | Txvr/link |  | 0.16476 | Txvr/link | -0.061401 | -13.0971 | 1.9318
See"Notes" page | [24 empty] | T | Teff | arg 1 | arg 2 | erf 1 | erf 2 | oio | erf1' | erf2' | ioi | One bit L | 1 bit R | Early | Late | T | Eye mask |  |  | erf 1 | erf 2 | oio | erf1' | erf2' | ioi
To switch polarisation Mode Dispersion off, | [23 empty] | Tstep | -0.25 | -0.31633 | -0.7329 | 3.0498 | 15% | 100% | 15% | 85% | 0.0008051% | 85% | -1.25 | 0.75 | -0.25 | -0.25 | 0.22 | 0.5 | -0.7154 | 2.977 | 15.58% | 100% | 15.58% | 84.42% | 0.001276% | 84.42%
change box L2 from "SMF" | [23 empty] | 0.05 | -0.2 | -0.2619 | -0.60681 | 2.9237 | 19.54% | 100% | 19.54% | 80.46% | 0.001777% | 80.46% | -1.2 | 0.8 | -0.2 | -0.2 | 0.375 | 0.2 | -0.59232 | 2.8539 | 20.11% | 100% | 20.11% | 79.89% | 0.002718% | 79.89%
For Tx table |  | P_ave min. | -9 | dBm | OMA min. | [18 empty] | speedup | -0.15 | -0.20748 | -0.48072 | 2.7976 | 24.83% | 100% | 24.83% | 75.17% | 0.003804% | 75.17% | -1.15 | 0.85 | -0.15 | -0.15 | 0.375 | 0.2 | -0.46924 | 2.7308 | 25.35% | 99.99% | 25.34% | 74.65% | 0.005624% | 74.66%
| Ext R min | 5.9985 | dBm |  | -8.22 | dBm | [17 empty] | 1.0884 | -0.1 | -0.15306 | -0.35463 | 2.6715 | 30.8% | 99.99% | 30.79% | 69.2% | 0.007901% | 69.21% | -1.1 | 0.9 | -0.1 | -0.1 | 0.625 | 0.2 | -0.34616 | 2.6077 | 31.22% | 99.99% | 31.21% | 68.78% | 0.01131% | 68.79%
| RINxOMA max | -119 | dB/Hz |  | 150.6607 | uW | [18 empty] | -0.05 | -0.098639 | -0.22854 | 2.5454 | 37.33% | 99.98% | 37.31% | 62.67% | 0.01592% | 62.69% | -1.05 | 0.95 | -0.05 | -0.05 | 0.625 | 0.2 | -0.22308 | 2.4847 | 37.62% | 99.98% | 37.6% | 62.38% | 0.02208% | 62.4%
| Tx reflectance | -12 | dB | TDP | 1.9318 | dB at | [18 empty] | 0 | -0.044218 | -0.10245 | 2.4193 | 44.24% | 99.97% | 44.21% | 55.76% | 0.03114% | 55.79% | -1 | 1 | 0 | 0 | 0.78 | 0.5 | -0.1 | 2.3616 | 44.38% | 99.96% | 44.33% | 55.62% | 0.04192% | 55.67%
For Rx |  | Nom | Stressed |  | 100 | +-ps | [18 empty] | 0.05 | 0.010204 | 0.023642 | 2.2933 | 51.33% | 99.94% | 51.27% | 48.67% | 0.05911% | 48.73% | -0.95 | 1.05 | 0.05 | 0.05 | 0.625 | 0.8 | 0.023077 | 2.2385 | 51.3% | 99.92% | 51.22% | 48.7% | 0.07735% | 48.78%
| Rx sens P_ave | -17.869 | -13.8771 | dBm | For budget table | [19 empty] | 0.1 | 0.064626 | 0.14973 | 2.1672 | 58.38% | 99.89% | 58.28% | 41.62% | 0.1089% | 41.72% | -0.9 | 1.1 | 0.1 | 0.1 | 0.625 | 0.8 | 0.14616 | 2.1154 | 58.19% | 99.86% | 58.05% | 41.81% | 0.1387% | 41.95%
| Rx sens OMA | -17.089 | -13.0971 | dBm |  | (dB) | [18 empty] | 0.15 | 0.11905 | 0.27582 | 2.0411 | 65.18% | 99.81% | 64.98% | 34.82% | 0.1948% | 35.02% | -0.85 | 1.15 | 0.15 | 0.15 | 0.375 | 0.8 | 0.26924 | 1.9923 | 64.83% | 99.76% | 64.59% | 35.17% | 0.2419% | 35.41%
| Rx sens OMA | 19.5478 | 49.011 | uW | A.P.B. | 8.869 | [18 empty] | 0.2 | 0.17347 | 0.40191 | 1.915 | 71.51% | 99.66% | 71.17% | 28.49% | 0.3382% | 28.83% | -0.8 | 1.2 | 0.2 | 0.2 | 0.375 | 0.8 | 0.39231 | 1.8693 | 71.05% | 99.59% | 70.64% | 28.95% | 0.4102% | 29.36%
| VertEyeClosPen | ( 0 ) | 3.6 | dB | MaxLoss | 4.5 | [18 empty] | 0.25 | 0.22789 | 0.528 | 1.7889 | 77.24% | 99.43% | 76.67% | 22.76% | 0.5705% | 23.33% | -0.75 | 1.25 | 0.25 | 0.25 | 0.22 | 0.5 | 0.51539 | 1.7462 | 76.7% | 99.32% | 76.02% | 23.3% | 0.6766% | 23.98%
| Rx reflectance | -12 | dB |  | Allow for pen. | 4.369 | [18 empty] | 0.3 | 0.28231 | 0.65409 | 1.6628 | 82.25% | 99.07% | 81.32% | 17.75% | 0.9347% | 18.68% | -0.7 | 1.3 | 0.3 | 0.3 |  |  | 0.63847 | 1.6231 | 81.67% | 98.91% | 80.59% | 18.33% | 1.085% | 19.41%
[25 empty] | 0.35 | 0.33673 | 0.78018 | 1.5367 | 86.51% | 98.51% | 85.02% | 13.49% | 1.488% | 14.98% | -0.65 | 1.35 | 0.35 | 0.35 |  |  | 0.76155 | 1.5 | 85.93% | 98.31% | 84.23% | 14.07% | 1.695% | 15.77%
[25 empty] | 0.4 | 0.39116 | 0.90627 | 1.4106 | 90% | 97.7% | 87.7% | 9.998% | 2.303% | 12.3% | -0.6 | 1.4 | 0.4 | 0.4 |  |  | 0.88463 | 1.3769 | 89.45% | 97.43% | 86.88% | 10.55% | 2.575% | 13.12%
[25 empty] | 0.45 | 0.44558 | 1.0324 | 1.2845 | 92.79% | 96.54% | 89.32% | 7.215% | 3.464% | 10.68% | -0.55 | 1.45 | 0.45 | 0.45 |  |  | 1.0077 | 1.2539 | 92.29% | 96.19% | 88.48% | 7.706% | 3.809% | 11.52%
[25 empty] | 0.5 | 0.5 | 1.1584 | 1.1584 | 94.93% | 94.93% | 89.86% | 5.068% | 5.068% | 10.14% | -0.5 | 1.5 | 0.5 | 0.5 |  |  | 1.1308 | 1.1308 | 94.51% | 94.51% | 89.02% | 5.489% | 5.489% | 10.98%
[25 empty] | 0.55 | 0.55442 | 1.2845 | 1.0324 | 96.54% | 92.79% | 89.32% | 3.464% | 7.215% | 10.68% | -0.45 | 1.55 | 0.55 | 0.55 |  |  | 1.2539 | 1.0077 | 96.19% | 92.29% | 88.48% | 3.809% | 7.706% | 11.52%
[25 empty] | 0.6 | 0.60884 | 1.4106 | 0.90627 | 97.7% | 90% | 87.7% | 2.303% | 9.998% | 12.3% | -0.4 | 1.6 | 0.6 | 0.6 |  |  | 1.3769 | 0.88463 | 97.43% | 89.45% | 86.88% | 2.575% | 10.55% | 13.12%
[25 empty] | 0.65 | 0.66327 | 1.5367 | 0.78018 | 98.51% | 86.51% | 85.02% | 1.488% | 13.49% | 14.98% | -0.35 | 1.65 | 0.65 | 0.65 |  |  | 1.5 | 0.76155 | 98.31% | 85.93% | 84.23% | 1.695% | 14.07% | 15.77%
[25 empty] | 0.7 | 0.71769 | 1.6628 | 0.65409 | 99.07% | 82.25% | 81.32% | 0.9347% | 17.75% | 18.68% | -0.3 | 1.7 | 0.7 | 0.7 |  |  | 1.6231 | 0.63847 | 98.91% | 81.67% | 80.59% | 1.085% | 18.33% | 19.41%
[25 empty] | 0.75 | 0.77211 | 1.7889 | 0.528 | 99.43% | 77.24% | 76.67% | 0.5705% | 22.76% | 23.33% | -0.25 | 1.75 | 0.75 | 0.75 |  |  | 1.7462 | 0.51539 | 99.32% | 76.7% | 76.02% | 0.6766% | 23.3% | 23.98%
[25 empty] | 0.8 | 0.82653 | 1.915 | 0.40191 | 99.66% | 71.51% | 71.17% | 0.3382% | 28.49% | 28.83% | -0.2 | 1.8 | 0.8 | 0.8 |  |  | 1.8693 | 0.39231 | 99.59% | 71.05% | 70.64% | 0.4102% | 28.95% | 29.36%
[25 empty] | 0.85 | 0.88095 | 2.0411 | 0.27582 | 99.81% | 65.18% | 64.98% | 0.1948% | 34.82% | 35.02% | -0.15 | 1.85 | 0.85 | 0.85 |  |  | 1.9923 | 0.26924 | 99.76% | 64.83% | 64.59% | 0.2419% | 35.17% | 35.41%
[25 empty] | 0.9 | 0.93537 | 2.1672 | 0.14973 | 99.89% | 58.38% | 58.28% | 0.1089% | 41.62% | 41.72% | -0.1 | 1.9 | 0.9 | 0.9 |  |  | 2.1154 | 0.14616 | 99.86% | 58.19% | 58.05% | 0.1387% | 41.81% | 41.95%
[25 empty] | 0.95 | 0.9898 | 2.2933 | 0.023642 | 99.94% | 51.33% | 51.27% | 0.05911% | 48.67% | 48.73% | -0.05 | 1.95 | 0.95 | 0.95 |  |  | 2.2385 | 0.023077 | 99.92% | 51.3% | 51.22% | 0.07735% | 48.7% | 48.78%
[25 empty] | 1 | 1.0442 | 2.4193 | -0.10245 | 99.97% | 44.24% | 44.21% | 0.03114% | 55.76% | 55.79% | 0 | 2 | 1 | 1 |  |  | 2.3616 | -0.1 | 99.96% | 44.38% | 44.33% | 0.04192% | 55.62% | 55.67%
[25 empty] | 1.05 | 1.0986 | 2.5454 | -0.22854 | 99.98% | 37.33% | 37.31% | 0.01592% | 62.67% | 62.69% | 0.05 | 2.05 | 1.05 | 1.05 |  |  | 2.4847 | -0.22308 | 99.98% | 37.62% | 37.6% | 0.02208% | 62.38% | 62.4%
[25 empty] | 1.1 | 1.1531 | 2.6715 | -0.35463 | 99.99% | 30.8% | 30.79% | 0.007901% | 69.2% | 69.21% | 0.1 | 2.1 | 1.1 | 1.1 |  |  | 2.6077 | -0.34616 | 99.99% | 31.22% | 31.21% | 0.01131% | 68.78% | 68.79%
[25 empty] | 1.15 | 1.2075 | 2.7976 | -0.48072 | 100% | 24.83% | 24.83% | 0.003804% | 75.17% | 75.17% | 0.15 | 2.15 | 1.15 | 1.15 |  |  | 2.7308 | -0.46924 | 99.99% | 25.35% | 25.34% | 0.005624% | 74.65% | 74.66%
[25 empty] | 1.2 | 1.2619 | 2.9237 | -0.60681 | 100% | 19.54% | 19.54% | 0.001777% | 80.46% | 80.46% | 0.2 | 2.2 | 1.2 | 1.2
[25 empty] | 1.25 | 1.3163 | 3.0498 | -0.7329 | 100% | 15% | 15% | 0.0008051% | 85% | 85% | 0.25 | 2.25 | 1.25 | 1.25

## 1000LXtoLX10_SMF
Spreadsheet by Del Hanson, David Cunningham, Piers Dawe, David Dolfi Agilent Technologies | [12 empty] | Rev. | D3.0 |  | This file | EFM_PBud0_0_2.7.xls |  |  |  | of | 2003-12-30 |  | NomSensOMA |  | ~DP | 2.6061 | dB |  |  | Effective Rate | 1360.5442 | MBd |  | test erf arg 1c | 1.2611
Basics | Input= | Bold |  |  | Ts(20-80) | 260 | ps | Case: | 5k 1G 1310 |  | LX.LX10 | SMF |  | Attenuation= | 0.5 | dB/km |  |  | Model/format rev | 0.0.27 | of | 2003-12-30 |  | 13.4286 |  | P_BLW(no ISI) | 0 | dB |  |  | T_rx(10-90) | 350.9333 | ps |  | test erf arg 2c | 1.2611
| Q= | 7.037 |  |  | Ts(10-90) | 394.68 | ps | Target |  | Target reach | 5 | km | Fiber | at | 1310 | nm |  | NomSensOMAxPat | -18.7197 | dBm | Margin | 1.3563 | dB at | StrRxSensOMA |  | B1= | 2.563 | no units |  |  | ERF arg= | 1.8979 | no units |  | test ISI(DJ) | 0.85097
| Base Rate= | 1250 | MBd |  | RIN(OMA) | -117.78 | dB/Hz | and |  | L_start= | 3 | km |  | C_att= | 0.33679 |  | Rx | NomSensOMA | -18.7197 | dBm | Answer! |  | 5 km | 33.3406 |  | D2 | 0.2604 | ps/(nm.km) |  |  | ERF= | 0.99273 | no units |  | test ISI(DJ,RN2dB) | 0.8157
Transmitter |  | 123.0269 | uW OMA |  | RIN at MinER | -120.0006 | dB/Hz | graph |  | L_inc= | 0.25 | km |  | Attenuation= | 0.51945 | dB/km |  | NomSensPave | -20.6197 | dBm | Test Rx BW | 937.5 | MHz | uW |  | Geo mean R | 0.063096 | linear units |  |  | ISI_TP4_Rx | 0.97126 | no units
| Wavelength Uc | 1270 | nm |  | RIN_Coef= | 0.7 |  |  |  | Power Budget P= | 9.6197 | dB |  | at | 1270 | nm |  | Rec_BW= | 937.5 | MHz | c_rx | 329 | ns.MHz |  |  | Spec extinction ratio | 7.8656 | linear units |  |  | Vrin(2m test) | 0.0015842 | rel. variance into test Rx
| Uw (see notes) | 4 | nm |  | Det.Jitter | 65 | ps inc. DCD |  |  | Connections etc | 2 | dB |  | Disp. min. Uo= | 1324 | nm |  | Refl Rx | -12 | dB | Test Source ER= |  |  |  |  | Spec ext. ratio penalty | 1.2913 | linear units |  |  | Vmn | 0 | (variance) |  | Effective RIN test ISI(DJ) | 1
| Tx pwr OMA= | -9.1 | dBm |  | DCD_DJ= | 65 | ps TP3 |  |  | Add Ins Loss | 0 | dB |  | Disp. So= | 0.093 | ps/nm^2*km |  | TP4 offset | 65 | +-ps | Test Tx | 9 | dB |  |  | Test Source ER pen. | 1.0993 | dB |  |  | T_test_rx(10-90) | 350.9333 | ps | 3.6 dB ISI | 0.5 | 0.71826
| Min. Ext Ratio= | 8.9573 | dB |  | Effect. DJ= | 0 | (UI) exDCD |  |  | PwrBud-Conn-AIL | 7.6197 | dB |  | Disp. D1= | -5.3515 | ps/(nm.km) |  | Opening |  | (=Tx eye) | TestERpen. | 1.0993 | dBo |  |  | Net Ext R pen Per | 0.010979 | dBo |  |  | Test Tc | 528.1349 | ps |  | 0.5 | 0.28174
| "Worst"ave.TxPwr | -11 | dBm |  | MPN eff.kOMA | 0.8 |  |  |  | C1= | 480 | ns.MHz |  | epsilon= | -0.13379 |  |  | RMS Baseline wander SD | 0 | fraction of 1/2 eye |  |  |  | -14.7703 | StrRxSensOMA | [5 empty] | Test erf arg 1b | 1.6042
| Ext. ratio penalty | 1.1103 | dBo |  | Tx eye height | 68.22% |  |  |  | Reflection Noise factor | 0.2 | no units |  | PolMD DGDmax | 15 | ps at target 5km |  | P_BLW | 0 | dB | V.E.C.P. | 3.6 | dBo |  |  | Min. Tx power OMA= | 123.0269 | uW |  |  | Test erf arg 2b | 0.91794
Tx mask | X1= | 0.22 | UI |  | Refl Tx | -12 | dB |  |  | Tb_eff= | 735 | ps |  | BWm= | 1000000 | MHz*km |  | VDec.pt.offset | 0 | frac.1/2 eye |  | 5.1197 | A4Pen |  |  | Worst ave launch pwr | 79.4328 | uW |  |  | Test closed eye | 0.78248 | [17 empty] | Stressed
X2, X3= | 0.375 |  | UI |  | ModalNoisePen | 0 | dB |  |  | Effective Rec Eye | 0.17687 | UI |  | Eff. BWm= | 111111.1111 | MHz.km |  | Coding/burst pen | 0 | dB | Stressed sens | -16.6703 | dBm |  |  | ISI, jitter | ISI at eye | ISI, jitter | ISI & |  |  | From DJ times | [17 empty] | Rx sens
Y1, Y2= | 0.2 |  |  |  | Tx mask top | 0.25 | UI |  | Pisi | P Eye | P_DJ | P_DJ | Preflection |  |  |  |  | Pcross | Ptotal | <Ptotal | LP Pen | TDP |  |  |  | & Refl. | corners | & TP4 | DJ | Eye corners before DJ |  |  |  | For P_DJ |  |  |  | reach | Target |  | Tc | For stressed eye |  | ForCh I.L. |  | ~ Disp | ~ Disp | test for | epsilon | OMA | TDP
L | Patt | Ch IL | D1.L | D2.L | BWcd | effBWm | Te | Tc | central | corners | central | corners | central | epsilon | SDmpn | Pmpn | Prin | central | central | corners | central | est. | Margin | ERF arg | heye(0) | closed eye | ex jitter | closed eye | central | Erf arg 1a | Erf arg 2a | Erf arg 1b | Erf arg 2b | Erf arg 1c | Erf arg 2c | V_rin | P-C' | (for |  | For margin | at target | ERF arg 1 | ERF arg 2 | at target L | Target | Pen | Pen | infinite | at target | central | est.
(km) | (dB) | (dB) | ps/nm | ps/nm | (MHz) | (MHz) | (ps) | (ps) | J=0, dB | (dB) | (dB) | (dB) | (dB) |  |  | (dB) | (dB) | (dB) | (dB) | (dB) | (dB) | (dB) | (dB) | (no units) | (no units) | (no units) | (no units) | (no units) | (no units) | (no units) | (no units) | (no units) | (no units) | (no units) | (no units) |  | (dB) | graph) | (dB) | at target L | (ps) | (no units) | (no units) | (dB) | finder | (dB) | at target | pwr pen | 0 | (dBm)
0.002 | 0.0010389 | 2.001 | -0.010703 | 0.0005208 | 4362791.3154 | 55555555.5556 | 394.68 | 528.1349 | 0.70084 | 0.15006 | 0 | 0 | 0.18385 | -5.3515e-05 | 1.8942e-08 | 3.8573e-14 | 0.24898 | -0.071579 | 0.6303 | 0.78036 | 0.62926 | 1.1188 | 6.9894 | 1.2611 | 0.92549 | 0.85097 | 0.82207 | 0.82207 | 0.85097 | 1.4841 | 1.038 | 1.4841 | 1.038 | 1.2611 | 1.2611 | 0.0015842 | 7.6197 | [10 empty] | 0 |  | 0
3 | 1.5583 | 3.5583 | -16.0544 | 0.7812 | 2908.5275 | 37037.037 | 427.9904 | 553.4709 | 0.84907 | 0.15529 | 0 | 0 | 0.13123 | -0.080272 | 0.041054 | 0.18924 | 0.25693 | 0.024979 | 3.0098 | 3.1651 | 1.4515 | 1.6292 | 4.6099 | 1.2034 | 0.91121 | 0.79794 | 0.79353 | 0.79353 | 0.82242 | 1.4162 | 0.99052 | 1.4162 | 0.99052 | 1.2034 | 1.2034 | 0.0014348 | 7.6197 | 5 | 0 | 0 | 0 | 0 | 0 | 0 | 0 | 0.36246 | 0 | 0 | 0 | 0 | 0
3.25 | 1.6882 | 3.6882 | -17.3923 | 0.8463 | 2684.7947 | 34188.0342 | 433.5128 | 557.7522 | 0.87531 | 0.15604 | 0 | 0 | 0.12794 | -0.086961 | 0.047871 | 0.26156 | 0.25562 | 0.035006 | 3.2436 | 3.3997 | 1.5554 | 1.7348 | 4.3761 | 1.1941 | 0.90873 | 0.79373 | 0.78861 | 0.78861 | 0.81746 | 1.4053 | 0.98292 | 1.4053 | 0.98292 | 1.1941 | 1.1941 | 0.0014129 | 7.6197 | 5 | 9 | 0 | 0 | 0 | 0 | 0 | 0 | 0.47104 | 0 | 0 | 0 | 0 | 0
3.5 | 1.8181 | 3.8181 | -18.7302 | 0.9114 | 2493.0236 | 31746.0317 | 439.399 | 562.3395 | 0.9038 | 0.15681 | 0 | 0 | 0.12478 | -0.093651 | 0.055135 | 0.35426 | 0.25443 | 0.048368 | 3.5037 | 3.6605 | 1.6856 | 1.8669 | 4.116 | 1.1844 | 0.90606 | 0.78912 | 0.78332 | 0.78332 | 0.81212 | 1.3939 | 0.9749 | 1.3939 | 0.9749 | 1.1844 | 1.1844 | 0.0013903 | 7.6197 | 5 | 9 | 0 | 0 | 0 | 0 | 0 | 0 | 0.60559 | 0 | 0 | 0 | 0 | 0
3.75 | 1.9479 | 3.9479 | -20.068 | 0.9765 | 2326.822 | 29629.6296 | 445.6347 | 567.2253 | 0.93455 | 0.15759 | 0 | 0 | 0.12176 | -0.10034 | 0.062823 | 0.4722 | 0.25336 | 0.066281 | 3.7961 | 3.9537 | 1.8482 | 2.0318 | 3.8236 | 1.1742 | 0.90319 | 0.7841 | 0.77765 | 0.77765 | 0.80639 | 1.3819 | 0.9665 | 1.3819 | 0.9665 | 1.1742 | 1.1742 | 0.0013673 | 7.6197 | 5 | 9 | 0 | 0 | 0 | 0 | 0 | 0 | 0.7722 | 0 | 0 | 0 | 0 | 0
4 | 2.0778 | 4.0778 | -21.4059 | 1.0416 | 2181.3957 | 27777.7778 | 452.2053 | 572.4018 | 0.96759 | 0.15837 | 0 | 0 | 0.11886 | -0.10703 | 0.070913 | 0.62185 | 0.25246 | 0.090637 | 4.1292 | 4.2876 | 2.0514 | 2.2381 | 3.4905 | 1.1636 | 0.90014 | 0.77867 | 0.77162 | 0.77162 | 0.80028 | 1.3694 | 0.95776 | 1.3694 | 0.95776 | 1.1636 | 1.1636 | 0.0013439 | 7.6197 | 5 | 9 | 0 | 0 | 0 | 0 | 0 | 0 | 0.97924 | 0 | 0 | 0 | 0 | 0
4.25 | 2.2077 | 4.2077 | -22.7438 | 1.1067 | 2053.0783 | 26143.7908 | 459.0965 | 577.8614 | 1.003 | 0.15915 | 0 | 0 | 0.11608 | -0.11372 | 0.079382 | 0.81222 | 0.25172 | 0.12457 | 4.5152 | 4.6744 | 2.3075 | 2.4982 | 3.1045 | 1.1526 | 0.89689 | 0.77285 | 0.76523 | 0.76523 | 0.79379 | 1.3564 | 0.94871 | 1.3564 | 0.94871 | 1.1526 | 1.1526 | 0.0013202 | 7.6197 | 5 | 9 | 0 | 0 | 0 | 0 | 0 | 0 | 1.2389 | 0 | 0 | 0 | 0 | 0
4.5 | 2.3375 | 4.3375 | -24.0816 | 1.1718 | 1939.0184 | 24691.358 | 466.2941 | 583.5961 | 1.0406 | 0.15992 | 0 | 0 | 0.11342 | -0.12041 | 0.088207 | 1.0566 | 0.25118 | 0.17366 | 4.9731 | 5.133 | 2.6355 | 2.8316 | 2.6466 | 1.1412 | 0.89346 | 0.76664 | 0.75848 | 0.75848 | 0.78693 | 1.3431 | 0.93939 | 1.3431 | 0.93939 | 1.1412 | 1.1412 | 0.0012965 | 7.6197 | 5 | 9 | 0 | 0 | 0 | 0 | 0 | 0 | 1.5701 | 0 | 0 | 0 | 0 | 0
4.75 | 2.4674 | 4.4674 | -25.4195 | 1.2369 | 1836.9648 | 23391.8129 | 473.7841 | 589.5978 | 1.0807 | 0.16068 | 0 | 0 | 0.11088 | -0.1271 | 0.097361 | 1.3762 | 0.25085 | 0.24899 | 5.535 | 5.6956 | 3.0676 | 3.2719 | 2.0847 | 1.1296 | 0.88985 | 0.76005 | 0.75139 | 0.75139 | 0.77971 | 1.3294 | 0.92983 | 1.3294 | 0.92983 | 1.1296 | 1.1296 | 0.0012727 | 7.6197 | 5 | 9 | 0 | 0 | 0 | 0 | 0 | 0 | 2.005 | 0 | 0 | 0 | 0 | 0
5 | 2.5972 | 4.5972 | -26.7574 | 1.302 | 1745.1165 | 22222.2222 | 481.5529 | 595.8585 | 1.1231 | 0.16141 | 0 | 0 | 0.10844 | -0.13379 | 0.10682 | 1.8078 | 0.25075 | 0.37606 | 6.2634 | 6.4248 | 3.6661 | 3.8843 | 1.3563 | 1.1178 | 0.88606 | 0.75309 | 0.74396 | 0.74396 | 0.77213 | 1.3155 | 0.92006 | 1.3155 | 0.92006 | 1.1178 | 1.1178 | 0.001249 | 7.6197 | 5 | 9 | 1.3563 | 595.8585 | 1.1178 | 1.1178 | 4.5 | 1 | 2.6061 | 2.6061 | 0 | -0.13379 | -14.7703 | 3.8843
5.25 | 2.7271 | 4.7271 | -28.0953 | 1.3671 | 1662.0157 | 21164.0212 | 489.5871 | 602.3701 | 1.1679 | 0.16212 | 0 | 0 | 0.1061 | -0.14048 | 0.11656 | 2.4257 | 0.25089 | 0.62993 | 7.3077 | 7.4698 | 4.5806 | 4.8286 | 0.31204 | 1.1057 | 0.8821 | 0.74576 | 0.7362 | 0.7362 | 0.76421 | 1.3012 | 0.91011 | 1.3012 | 0.91011 | 1.1057 | 1.1057 | 0.0012255 | 7.6197 | 5 | 9 | 0 | 0 | 0 | 0 | 0 | 0 | 3.5227 | 0 | 0 | 0 | 0 | 0
5.5 | 2.857 | 4.857 | -29.4331 | 1.4322 | 1586.4696 | 20202.0202 | 497.874 | 609.1246 | 1.2151 | 0.1628 | 0 | 0 | 0.10386 | -0.14717 | 0.12655 | 3.4207 | 0.25129 | 1.3792 | 9.2271 | 9.3899 | 6.3702 | 6.7309 | -1.6074 | 1.0934 | 0.87797 | 0.73808 | 0.72813 | 0.72813 | 0.75595 | 1.2868 | 0.90002 | 1.2868 | 0.90002 | 1.0934 | 1.0934 | 0.0012022 | 7.6197 | 5 | 9 | 0 | 0 | 0 | 0 | 0 | 0 | 5.3142 | 0 | 0 | 0 | 0 | 0
5.75 | 2.9868 | 4.9868 | -30.771 | 1.4973 | 1517.4926 | 19323.6715 | 506.4012 | 616.1139 | 1.2647 | 0.16346 | 0 | 0 | 0.10172 | -0.15385 | 0.13677 | 5.6625 | 0.25196 | 25 | 35.2677 | 35.4312 | 32.2809 | 25.1635 | -27.648 | 1.081 | 0.87368 | 0.73006 | 0.71976 | 0.71976 | 0.74736 | 1.2722 | 0.88981 | 1.2722 | 0.88981 | 1.081 | 1.081 | 0.0011791 | 7.6197 | 5 | 9 | 0 | 0 | 0 | 0 | 0 | 0 | 31.2264 | 0 | 25 | 0 | 0 | 0
6 | 3.1167 | 5.1167 | -32.1089 | 1.5624 | 1454.2638 | 18518.5185 | 515.1566 | 623.3302 | 1.3167 | 0.16408 | 0 | 0 | 0.099675 | -0.16054 | 0.14719 | 50 | 0.25291 | 25 | 79.786 | 79.9501 | 76.6693 | 25.1641 | -72.1663 | 1.0685 | 0.86923 | 0.72171 | 0.71109 | 0.71109 | 0.73846 | 1.2575 | 0.87951 | 1.2575 | 0.87951 | 1.0685 | 1.0685 | 0.0011564 | 7.6197 | 5 | 9 | 0 | 0 | 0 | 0 | 0 | 0 | 75.6159 | 0 | 25 | 0 | 0 | 0
6.25 | 3.2466 | 5.2466 | -33.4467 | 1.6275 | 1396.0932 | 17777.7778 | 524.1289 | 630.7657 | 1.3711 | 0.16467 | 0 | 0 | 0.097714 | -0.16723 | 0.15778 | 50 | 0.25417 | 25 | 79.9696 | 80.1343 | 76.723 | 25.1647 | -72.3499 | 1.0559 | 0.86463 | 0.71304 | 0.70213 | 0.70213 | 0.72927 | 1.2427 | 0.86914 | 1.2427 | 0.86914 | 1.0559 | 1.0559 | 0.0011341 | 7.6197 | 5 | 9 | 0 | 0 | 0 | 0 | 0 | 0 | 75.6703 | 0 | 25 | 0 | 0 | 0
6.5 | 3.3764 | 5.3764 | -34.7846 | 1.6926 | 1342.3973 | 17094.0171 | 533.3072 | 638.4127 | 1.428 | 0.16522 | 0 | 0 | 0.095839 | -0.17392 | 0.16852 | 50 | 0.25575 | 25 | 80.156 | 80.3212 | 76.7796 | 25.1652 | -72.5363 | 1.0433 | 0.85989 | 0.70407 | 0.69291 | 0.69291 | 0.71978 | 1.2278 | 0.85873 | 1.2278 | 0.85873 | 1.0433 | 1.0433 | 0.0011122 | 7.6197 | 5 | 9 | 0 | 0 | 0 | 0 | 0 | 0 | 75.7272 | 0 | 25 | 0 | 0 | 0
6.75 | 3.5063 | 5.5063 | -36.1225 | 1.7577 | 1292.6789 | 16460.9053 | 542.6809 | 646.2637 | 1.4873 | 0.16574 | 0 | 0 | 0.094046 | -0.18061 | 0.17938 | 50 | 0.25765 | 25 | 80.3453 | 80.511 | 76.839 | 25.1657 | -72.7256 | 1.0306 | 0.85501 | 0.69481 | 0.68343 | 0.68343 | 0.71002 | 1.2129 | 0.8483 | 1.2129 | 0.8483 | 1.0306 | 1.0306 | 0.0010907 | 7.6197 | 5 | 9 | 0 | 0 | 0 | 0 | 0 | 0 | 75.7865 | 0 | 25 | 0 | 0 | 0
7 | 3.6361 | 5.6361 | -37.4603 | 1.8228 | 1246.5118 | 15873.0159 | 552.2402 | 654.3114 | 1.549 | 0.16623 | 0 | 0 | 0.092332 | -0.1873 | 0.19034 | 50 | 0.2599 | 25 | 80.5374 | 80.7036 | 76.9012 | 25.1662 | -72.9177 | 1.0179 | 0.85 | 0.68528 | 0.67371 | 0.67371 | 0.7 | 1.1979 | 0.83787 | 1.1979 | 0.83787 | 1.0179 | 1.0179 | 0.0010697 | 7.6197 | 5 | 9 | 0 | 0 | 0 | 0 | 0 | 0 | 75.8482 | 0 | 25 | 0 | 0 | 0
Notes: |  | Draft | [22 empty] | test eye diagram generator | [11 empty] | Jitter |  |  | 1.3563 | 595.8585 | 1.1178 | 1.1178 | 4.5 | Txvr/link |  | 2.6061 | Txvr/link | -0.13379 | -14.7703 | 3.8843
See"Notes" page | [24 empty] | T | Teff | arg 1 | arg 2 | erf 1 | erf 2 | oio | erf1' | erf2' | ioi | One bit L | 1 bit R | Early | Late | T | Eye mask |  |  | erf 1 | erf 2 | oio | erf1' | erf2' | ioi
To switch polarisation Mode Dispersion off, | [23 empty] | Tstep | -0.25 | -0.31633 | -0.79783 | 3.32 | 12.96% | 100% | 12.96% | 87.04% | 0.0001332% | 87.04% | -1.25 | 0.75 | -0.25 | -0.25 | 0.22 | 0.5 | -0.70715 | 2.9427 | 15.86% | 100% | 15.86% | 84.14% | 0.00158% | 84.14%
change box L2 from "SMF" | [23 empty] | 0.05 | -0.2 | -0.2619 | -0.66057 | 3.1828 | 17.51% | 100% | 17.51% | 82.49% | 0.000338% | 82.49% | -1.2 | 0.8 | -0.2 | -0.2 | 0.375 | 0.2 | -0.58549 | 2.821 | 20.38% | 100% | 20.38% | 79.62% | 0.003311% | 79.62%
For Tx table |  | P_ave min. | -11 | dBm | OMA min. | [18 empty] | speedup | -0.15 | -0.20748 | -0.52331 | 3.0455 | 22.96% | 100% | 22.96% | 77.04% | 0.0008275% | 77.04% | -1.15 | 0.85 | -0.15 | -0.15 | 0.375 | 0.2 | -0.46383 | 2.6993 | 25.59% | 99.99% | 25.59% | 74.41% | 0.006742% | 74.41%
| Ext R min | 8.9573 | dBm |  | -9.1 | dBm | [17 empty] | 1.0884 | -0.1 | -0.15306 | -0.38605 | 2.9082 | 29.25% | 100% | 29.25% | 70.75% | 0.001954% | 70.75% | -1.1 | 0.9 | -0.1 | -0.1 | 0.625 | 0.2 | -0.34217 | 2.5777 | 31.42% | 99.99% | 31.41% | 68.58% | 0.01335% | 68.59%
| RINxOMA max | -117.78 | dB/Hz |  | 123.0269 | uW | [18 empty] | -0.05 | -0.098639 | -0.24879 | 2.771 | 36.25% | 100% | 36.24% | 63.75% | 0.004451% | 63.76% | -1.05 | 0.95 | -0.05 | -0.05 | 0.625 | 0.2 | -0.22051 | 2.456 | 37.76% | 99.97% | 37.73% | 62.24% | 0.0257% | 62.27%
| Tx reflectance | -12 | dB | TDP | 3.8843 | dB at | [18 empty] | 0 | -0.044218 | -0.11152 | 2.6337 | 43.73% | 99.99% | 43.72% | 56.27% | 0.00978% | 56.28% | -1 | 1 | 0 | 0 | 0.78 | 0.5 | -0.098849 | 2.3344 | 44.44% | 99.95% | 44.39% | 55.56% | 0.04812% | 55.61%
For Rx |  | Nom | Stressed |  | 65 | +-ps | [18 empty] | 0.05 | 0.010204 | 0.025737 | 2.4964 | 51.45% | 99.98% | 51.43% | 48.55% | 0.02074% | 48.57% | -0.95 | 1.05 | 0.05 | 0.05 | 0.625 | 0.8 | 0.022811 | 2.2127 | 51.29% | 99.91% | 51.2% | 48.71% | 0.08763% | 48.8%
| Rx sens P_ave | -20.6197 | -16.6703 | dBm | For budget table | [19 empty] | 0.1 | 0.064626 | 0.163 | 2.3592 | 59.12% | 99.96% | 59.07% | 40.88% | 0.04244% | 40.93% | -0.9 | 1.1 | 0.1 | 0.1 | 0.625 | 0.8 | 0.14447 | 2.091 | 58.09% | 99.84% | 57.94% | 41.91% | 0.1552% | 42.06%
| Rx sens OMA | -18.7197 | -14.7703 | dBm |  | (dB) | [18 empty] | 0.15 | 0.11905 | 0.30026 | 2.2219 | 66.44% | 99.92% | 66.36% | 33.56% | 0.08382% | 33.64% | -0.85 | 1.15 | 0.15 | 0.15 | 0.375 | 0.8 | 0.26613 | 1.9694 | 64.67% | 99.73% | 64.4% | 35.33% | 0.2675% | 35.6%
| Rx sens OMA | 13.4286 | 33.3406 | uW | A.P.B. | 9.6197 | [18 empty] | 0.2 | 0.17347 | 0.43752 | 2.0847 | 73.2% | 99.84% | 73.04% | 26.8% | 0.1598% | 26.96% | -0.8 | 1.2 | 0.2 | 0.2 | 0.375 | 0.8 | 0.38779 | 1.8477 | 70.83% | 99.55% | 70.38% | 29.17% | 0.4487% | 29.62%
| VertEyeClosPen | ( 0 ) | 3.6 | dB | MaxLoss | 4.5 | [18 empty] | 0.25 | 0.22789 | 0.57478 | 1.9474 | 79.19% | 99.71% | 78.89% | 20.81% | 0.2943% | 21.11% | -0.75 | 1.25 | 0.25 | 0.25 | 0.22 | 0.5 | 0.50945 | 1.7261 | 76.44% | 99.27% | 75.71% | 23.56% | 0.7323% | 24.29%
| Rx reflectance | -12 | dB |  | Allow for pen. | 5.1197 | [18 empty] | 0.3 | 0.28231 | 0.71204 | 1.8101 | 84.3% | 99.48% | 83.78% | 15.7% | 0.5235% | 16.22% | -0.7 | 1.3 | 0.3 | 0.3 |  |  | 0.63112 | 1.6044 | 81.39% | 98.84% | 80.23% | 18.61% | 1.164% | 19.77%
[25 empty] | 0.35 | 0.33673 | 0.84931 | 1.6729 | 88.51% | 99.1% | 87.61% | 11.49% | 0.8996% | 12.39% | -0.65 | 1.35 | 0.35 | 0.35 |  |  | 0.75278 | 1.4827 | 85.65% | 98.2% | 83.85% | 14.35% | 1.8% | 16.15%
[25 empty] | 0.4 | 0.39116 | 0.98657 | 1.5356 | 91.85% | 98.51% | 90.36% | 8.148% | 1.494% | 9.642% | -0.6 | 1.4 | 0.4 | 0.4 |  |  | 0.87444 | 1.3611 | 89.19% | 97.29% | 86.48% | 10.81% | 2.712% | 13.52%
[25 empty] | 0.45 | 0.44558 | 1.1238 | 1.3984 | 94.4% | 97.6% | 92% | 5.599% | 2.399% | 7.998% | -0.55 | 1.45 | 0.45 | 0.45 |  |  | 0.9961 | 1.2394 | 92.05% | 96.02% | 88.07% | 7.946% | 3.982% | 11.93%
[25 empty] | 0.5 | 0.5 | 1.2611 | 1.2611 | 96.27% | 96.27% | 92.55% | 3.726% | 3.726% | 7.451% | -0.5 | 1.5 | 0.5 | 0.5 |  |  | 1.1178 | 1.1178 | 94.3% | 94.3% | 88.61% | 5.697% | 5.697% | 11.39%
[25 empty] | 0.55 | 0.55442 | 1.3984 | 1.1238 | 97.6% | 94.4% | 92% | 2.399% | 5.599% | 7.998% | -0.45 | 1.55 | 0.55 | 0.55 |  |  | 1.2394 | 0.9961 | 96.02% | 92.05% | 88.07% | 3.982% | 7.946% | 11.93%
[25 empty] | 0.6 | 0.60884 | 1.5356 | 0.98657 | 98.51% | 91.85% | 90.36% | 1.494% | 8.148% | 9.642% | -0.4 | 1.6 | 0.6 | 0.6 |  |  | 1.3611 | 0.87444 | 97.29% | 89.19% | 86.48% | 2.712% | 10.81% | 13.52%
[25 empty] | 0.65 | 0.66327 | 1.6729 | 0.84931 | 99.1% | 88.51% | 87.61% | 0.8996% | 11.49% | 12.39% | -0.35 | 1.65 | 0.65 | 0.65 |  |  | 1.4827 | 0.75278 | 98.2% | 85.65% | 83.85% | 1.8% | 14.35% | 16.15%
[25 empty] | 0.7 | 0.71769 | 1.8101 | 0.71204 | 99.48% | 84.3% | 83.78% | 0.5235% | 15.7% | 16.22% | -0.3 | 1.7 | 0.7 | 0.7 |  |  | 1.6044 | 0.63112 | 98.84% | 81.39% | 80.23% | 1.164% | 18.61% | 19.77%
[25 empty] | 0.75 | 0.77211 | 1.9474 | 0.57478 | 99.71% | 79.19% | 78.89% | 0.2943% | 20.81% | 21.11% | -0.25 | 1.75 | 0.75 | 0.75 |  |  | 1.7261 | 0.50945 | 99.27% | 76.44% | 75.71% | 0.7323% | 23.56% | 24.29%
[25 empty] | 0.8 | 0.82653 | 2.0847 | 0.43752 | 99.84% | 73.2% | 73.04% | 0.1598% | 26.8% | 26.96% | -0.2 | 1.8 | 0.8 | 0.8 |  |  | 1.8477 | 0.38779 | 99.55% | 70.83% | 70.38% | 0.4487% | 29.17% | 29.62%
[25 empty] | 0.85 | 0.88095 | 2.2219 | 0.30026 | 99.92% | 66.44% | 66.36% | 0.08382% | 33.56% | 33.64% | -0.15 | 1.85 | 0.85 | 0.85 |  |  | 1.9694 | 0.26613 | 99.73% | 64.67% | 64.4% | 0.2675% | 35.33% | 35.6%
[25 empty] | 0.9 | 0.93537 | 2.3592 | 0.163 | 99.96% | 59.12% | 59.07% | 0.04244% | 40.88% | 40.93% | -0.1 | 1.9 | 0.9 | 0.9 |  |  | 2.091 | 0.14447 | 99.84% | 58.09% | 57.94% | 0.1552% | 41.91% | 42.06%
[25 empty] | 0.95 | 0.9898 | 2.4964 | 0.025737 | 99.98% | 51.45% | 51.43% | 0.02074% | 48.55% | 48.57% | -0.05 | 1.95 | 0.95 | 0.95 |  |  | 2.2127 | 0.022811 | 99.91% | 51.29% | 51.2% | 0.08763% | 48.71% | 48.8%
[25 empty] | 1 | 1.0442 | 2.6337 | -0.11152 | 99.99% | 43.73% | 43.72% | 0.00978% | 56.27% | 56.28% | 0 | 2 | 1 | 1 |  |  | 2.3344 | -0.098849 | 99.95% | 44.44% | 44.39% | 0.04812% | 55.56% | 55.61%
[25 empty] | 1.05 | 1.0986 | 2.771 | -0.24879 | 100% | 36.25% | 36.24% | 0.004451% | 63.75% | 63.76% | 0.05 | 2.05 | 1.05 | 1.05 |  |  | 2.456 | -0.22051 | 99.97% | 37.76% | 37.73% | 0.0257% | 62.24% | 62.27%
[25 empty] | 1.1 | 1.1531 | 2.9082 | -0.38605 | 100% | 29.25% | 29.25% | 0.001954% | 70.75% | 70.75% | 0.1 | 2.1 | 1.1 | 1.1 |  |  | 2.5777 | -0.34217 | 99.99% | 31.42% | 31.41% | 0.01335% | 68.58% | 68.59%
[25 empty] | 1.15 | 1.2075 | 3.0455 | -0.52331 | 100% | 22.96% | 22.96% | 0.0008275% | 77.04% | 77.04% | 0.15 | 2.15 | 1.15 | 1.15 |  |  | 2.6993 | -0.46383 | 99.99% | 25.59% | 25.59% | 0.006742% | 74.41% | 74.41%
[25 empty] | 1.2 | 1.2619 | 3.1828 | -0.66057 | 100% | 17.51% | 17.51% | 0.000338% | 82.49% | 82.49% | 0.2 | 2.2 | 1.2 | 1.2
[25 empty] | 1.25 | 1.3163 | 3.32 | -0.79783 | 100% | 12.96% | 12.96% | 0.0001332% | 87.04% | 87.04% | 0.25 | 2.25 | 1.25 | 1.25