## G.652
Fiber Dispersion and Relative Delay Characteristics | [5 empty] | Pete Anslow |  | System Inputs (in bold) |  |  | Skew from WDM Operation |  |  |  | Dispersion |  |  |  | Link attenuation (inc. cabling and splices)
| Fiber type: | ITU G.652 (A, B, C, D); IEC B1.1, B1.3 |  |  |  | Paul Kolesar | [5 empty] | Relative Delay |  |  |  | Dispersion |  |  |  | G.652.A&B |  | G.652.C&D
[6 empty] | V 2.0 | 2007-03-07 |  |  |  |  | for l0 min | for l0 max |  |  | for l0 min | for l0 max |  |  | min atten. | max atten. | min atten. | max atten.
| l0 min | l0 max | S0 max |  | Rel Delay Offset |  |  | shortest l | 1269 | nm | fo shortest l | 45.7848 | 146.825 | ps/km | for shortest l | -2.9904 | -5.4572 | ps/nm.km | for shortest l | 0.40125 | 0.46761 | 0.39828 | 0.46132 | dB/km
| (nm) | (nm) | (ps/nm^2.km) |  | for l0 min | for l0 max |  | longest l | 1355.9 | nm | for longest l | 139.3749 | 46.2122 | ps/km | for longest l | 4.886 | 2.8636 | ps/nm.km | for longest l | 0.32051 | 0.46936 | 0.32989 | 0.3916 | dB/km
| 1300 | 1324 | 0.093 |  | 39292.5 | 40756.692 | ps/km | distance | 10 | km | [5 empty] | positive | negative |  |  | min | max | min | max
[11 empty] | max skew / km | 139.3749 | 146.825 | ps/km | largest disp | 4.886 | -5.4572 | ps/nm.km | atten. / km | 0.32051 | 0.46936 | 0.32989 | 0.46132 | dB/km
l | D max | D min | Relative Delay |  | Loss dB/km | [5 empty] | system skew | 1393.7494 | 1468.2504 | ps | system disp | 48.8595 | -54.5725 | ps/nm | link atten. | 3.2051 | 4.6936 | 3.2989 | 4.6132 | dB
(nm) | (ps/nm.km) | (ps/nm.km) | (ps/km) |  | G.652.A&B |  | G.652.C&D
|  |  | for l0 min | for l0 max | min | max | min | max
1260 | -3.9009 | -6.421 | 76.7807 | 200.2612 | 0.41018 | 0.47791 | 0.41513 | 0.47812
1270 | -2.8904 | -5.3515 | 42.8444 | 141.4207 | 0.40021 | 0.46634 | 0.39666 | 0.45971
1280 | -1.904 | -4.3079 | 18.8918 | 93.1452 | 0.38948 | 0.45281 | 0.38263 | 0.44575
1290 | -0.94087 | -3.2892 | 4.6861 | 55.1801 | 0.37835 | 0.43908 | 0.37187 | 0.43503
1300 | 0 | -2.2946 | 0 | 27.2808 | 0.36718 | 0.42691 | 0.3634 | 0.42653
1310 | 0.91941 | -1.323 | 4.6146 | 9.2117 | 0.35631 | 0.41804 | 0.35645 | 0.41947
1324 | 2.172 | 0 | 26.3007 | 0 | 0.34231 | 0.41455 | 0.34811 | 0.41083
1330 | 2.697 | 0.55424 | 40.9113 | 1.6665 | 0.33695 | 0.41728 | 0.34476 | 0.40731
1340 | 3.5567 | 1.4616 | 72.1957 | 11.7623 | 0.32916 | 0.4289 | 0.33918 | 0.40142
1350 | 4.398 | 2.349 | 111.9843 | 30.8315 | 0.32312 | 0.45085 | 0.33343 | 0.39534
1360 | 5.2215 | 3.2174 | 160.0962 | 58.6793 | 0.31916 | 0.48489 | 0.32735 | 0.38893
1370 | 6.0278 | 4.0673 | 216.3567 | 95.118 |  |  | 0.32086 | 0.38214
1380 | 6.8177 | 4.8995 | 280.5979 | 139.9665 |  |  | 0.31395 | 0.37499
1390 | 7.5916 | 5.7145 | 352.6574 | 193.0505 |  |  | 0.30664 | 0.36752
1400 | 8.3502 | 6.513 | 432.3788 | 254.2016 |  |  | 0.29901 | 0.35982
1410 | 9.0939 | 7.2956 | 519.6114 | 323.2575 |  |  | 0.29115 | 0.352
1420 | 9.8234 | 8.0627 | 614.2096 | 400.0617 | 0.2768 | 0.45684 | 0.28316 | 0.34416
1430 | 10.539 | 8.8151 | 716.0327 | 484.4629 | 0.26903 | 0.41437 | 0.27516 | 0.33642
1440 | 11.2413 | 9.553 | 824.9453 | 576.3151 | 0.26171 | 0.38057 | 0.26728 | 0.32889
1450 | 11.9308 | 10.2772 | 940.8164 | 675.4776 | 0.25487 | 0.35408 | 0.25962 | 0.32166
1460 | 12.6078 | 10.9879 | 1063.5193 | 781.8142 | 0.24849 | 0.33364 | 0.25229 | 0.31481
1470 | 13.2728 | 11.6858 | 1192.932 | 895.1933 | 0.24257 | 0.31813 | 0.24537 | 0.30842
1480 | 13.9262 | 12.3711 | 1328.9362 | 1015.4879 | 0.23712 | 0.30655 | 0.23894 | 0.30251
1490 | 14.5683 | 13.0444 | 1471.4179 | 1142.5752 | 0.23214 | 0.29802 | 0.23305 | 0.29712
1500 | 15.1996 | 13.706 | 1620.2667 | 1276.3364 | 0.22762 | 0.29179 | 0.22776 | 0.29225
1510 | 15.8205 | 14.3563 | 1775.3758 | 1416.6568 | 0.22357 | 0.28723 | 0.22307 | 0.28791
1520 | 16.4311 | 14.9956 | 1936.6421 | 1563.4252 | 0.21999 | 0.28384 | 0.21902 | 0.28408
1530 | 17.032 | 15.6244 | 2103.9656 | 1716.5343 | 0.21687 | 0.28122 | 0.21559 | 0.28075
1540 | 17.6233 | 16.243 | 2277.2499 | 1875.88 | 0.21422 | 0.27912 | 0.21279 | 0.27792
1550 | 18.2055 | 16.8517 | 2456.4012 | 2041.3617 | 0.21203 | 0.27741 | 0.21063 | 0.27561
1560 | 18.7787 | 17.4508 | 2641.3292 | 2212.8821 | 0.21031 | 0.27607 | 0.20912 | 0.27387
1570 | 19.3433 | 18.0406 | 2831.9461 | 2390.3469 | 0.20905 | 0.27521 | 0.20828 | 0.27277
1580 | 19.8995 | 18.6214 | 3028.167 | 2573.6646 | 0.20826 | 0.27507 | 0.20818 | 0.27247
1590 | 20.4477 | 19.1936 | 3229.9098 | 2762.7468 | 0.20793 | 0.276 | 0.20892 | 0.27318
1600 | 20.988 | 19.7573 | 3437.0947 | 2957.5078 | 0.20808 | 0.27849 | 0.21064 | 0.27521
1610 | 21.5207 | 20.3128 | 3649.6446 | 3157.8645 | 0.20868 | 0.28314 | 0.21355 | 0.27897
1620 | 22.0461 | 20.8603 | 3867.4846 | 3363.7365 | 0.20976 | 0.29068 | 0.21795 | 0.28502

## G.655
System Skew from WDM Operation
Inputs (in bold) |  | Relative Delay
shortest l | 1532.84 | 476.4974 | ps/km
longest l | 1562.88 | 753.1194 | ps/km
Dmax / km |  | 10.0175 | ps/nm/km
Dmin / km |  | 1.4653 | ps/nm/km
skew / km |  | 276.6219 | ps/km
distance | 10 |  | km
Dmax |  | 100.1754 | ps/nm
skew |  | 2766.2194 | ps
Fiber type: | ITU G.655 (D, E)
|  | Min | Max | Delay ps/km
1460 |  | -4.2 | 4.66 | -3.3397e-09
1470 |  | -3.4222 | 5.1767 | 49.1833
1480 |  | -2.6444 | 5.6933 | 103.5333
1490 |  | -1.8667 | 6.21 | 163.05 | 1460 to 1550
1500 |  | -1.0889 | 6.7267 | 227.7333
1510 |  | -0.31111 | 7.2433 | 297.5833
1520 |  | 0.46667 | 7.76 | 372.6 | 1550 to 1625
1530 |  | 1.2444 | 8.2767 | 452.7833
1540 |  | 2.0222 | 8.7933 | 538.1333
1550 |  | 2.8 | 9.31 | 628.65
1560 |  | 3.196 | 9.8593 | 724.4967 | 1460 to 1550
1570 |  | 3.592 | 10.4087 | 825.8367
1580 |  | 3.988 | 10.958 | 932.67
1590 |  | 4.384 | 11.5073 | 1044.9967 | 1550 to 1625
1600 |  | 4.78 | 12.0567 | 1162.8167
1610 |  | 5.176 | 12.606 | 1286.13
1620 |  | 5.572 | 13.1553 | 1414.9367
1630 |  | 5.968 | 13.7047 | 1549.2367