## Sheet1
802.20 OFFICIAL BALLOT COMMENT RESOLUTION FOR LETTER BALLOT 3
Working Group Letter Ballot on 802.20.2 Draft 1.0 - Approval for Sponsor Ballot - Closed 30 December 2008
Sequnce Number | Source | Clause | Page No. | Line No. | Comment Type (E or T) | Part of No Vote? (Y or N) | Comment / Explanation | Recommended Change | Ballot Comment Resolution | Sequnce Number
1 | Hou | General |  |  | T | Y | It appears this PICS uses a very minimalist approach. In many cases, a single PICS item is enumerated for a complete protocol or a whole functional block (e.g., Low Density Parity Check Encoding). A PICS Proforma is typically not formed in this minimalist way. A PICS with this kind of minimalist listing is not an effective compliance tool. | I think the PICS items need to be broken down further for proper requirement verification. I do not think there needs to be a distinct PICS item for every "shall" or "should," but there are standards in which there was a PICS item for every "shall" and every "should." | Disagree. These PICS are aimed at the level of protocols and functional modules. The commenter is concerned in asking the question if the treatment of individualPICS items is too light. i.e. each individual PICS item is too broad in scope. | 1
2 | Hou | General |  |  | E | Y | The Support box is typically not empty. One approach is there is only a "Yes" box for mandatory items, a "Yes" and "No" box for optional items, and a "Yes" and "No," and "N/A" for conditional items. | Notate the Support box in line with other conventions for the PICS Proforma. | Accommodated. The instructions for filing in the "Support" box are given on page 6 explaining the conventions to be used. | 2
3 | Hou | General |  |  | E | Y | The footnotes that note that one of the optional items is mandatory is not conventional. For example, in A.5.2.5.1, we have three options, and the footnote says at least one is mandatory. There should be a PICS item that says it is mandatory to support one of the FFT sizes, and then with optional items for each of the three FFT sizes. For example, with A.5.4.2, there are 13 optional items but with the note at the bottom saying that ModClass0 and ModClass1 at least shall be supported. The problem is ModClass0 and ModClass1 do not appear in any of the actual PICS items. This needs to be restructured. For example, you could have mandatory PICS items for support of ModClass0 and ModClass1 with respect to the each of the 13 items. Then you would have optional items with respect to the other ModClasses. | Fix all cases of these unconventional and, I would argue, incorrect uses of footnotes to modify aspects of optional PICS items such that some aspects are mandatory. Anything mandatory ought to be its own PICS item. | Accommodated. Follows the convention set as precedent set by 802.16 and 802.2 in their PICS. Commenter is willing to follow that precedent. | 3