## Comment Form
Working Group Recirculation Ballot on Draft 802-11-g-D6.1 |  |  | Letter Ballot 54
Ballot starts: | 2002-01-20 |  | Voter First name: | Kevin
Ballot Closes: | 2002-02-04 |  | Voter Last Name: | Karcz
| 11:59 PM Eastern Standard Time |  | Vote: | YES
|  |  | Comments provided? | YES
(note comments are required for all "No" votes)
Clause | Comment Type (E or T) | Part of No Vote? (Y or N) | Comment / Explaination | Recommended Change
7.3.1.4 | E | n | page 8, line 10, 'Binary Convolutional Code' should be 'Packet Binary Convolutional Code' or change (PBCC) to (BCC) | edit
7.3.2.14 | T | n | Additional wording of suggested separation of rates between Element ID 1 and Element ID 50 should be presented. Ie, what if rates in EID#1 are duplicated in EID#50. Should rates 1-11 be used in EID#1 only? Is it preferred to have the basic rates only in EID#1? | Add clarifying text
7.2.3.4 | T | n | Add rows to the Frame Format Tables to include the optional inclusion of the extended supported rates element. | Add row for optional IE #50. Also needed for Assoc resp, reassoc req, and reassoc response.
9.2.12 | T | n | page 11, line 34, Does 'the IBSS's supported rate set' cover only Information Element #1 or does it also include IE #50, Extended Supported Rates | Clarify text
19.3.3.4.1 | E | n | The figure is labelled as "CCK-OFDM Signal Extension" instead of "DSSS-OFDM Signal Extension" | edit
19.3.2.4 | E | n | "DSSS_OFDM" should be DSSS-OFDM" in the section header | edit
19.3.2.5 | E | n | "DSSS_OFDM" should be DSSS-OFDM" | edit
7.3.2.14 | E | n | Figure 7.3.2.14 should be labelled the "Extended Supported Rates element" | edit