## Comment Form
Working Group Recirculation Ballot on Draft 802-11-g-D6.1 |  |  | Letter Ballot 54
Ballot starts: | 2002-01-20 |  | Voter First name: | Carl
Ballot Closes: | 2002-02-04 |  | Voter Last Name: | Temme
| 11:59 PM Eastern Standard Time |  | Vote: | No
|  |  | Comments provided? | Yes
(note comments are required for all "No" votes)
Clause | Comment Type (E or T) | Part of No Vote? (Y or N) | Comment / Explaination | Recommended Change
7.2.12, 9.2.11, 9.7 | T | Y | Reiterating my comment from LB #50 that has not been addressed - The recent addition of the "CTS-to-self" mechanism introduces ambiguity into the spec and could potentially result in system performance problems due to hidden-node situations. Efficient and reliable protection mechanisms (e.g. RTS-CTS) already exist in the MAC. CTS-to-self, therefore over-reaches the PAR by making more changes than necessary to the MAC. Although this is indicated as an option in the standard, its existence is problematic because WFA could quickly turn it into a mandatory requirement. | Please delete all references to "CTS-to-self" as it is not a necessary change to the MAC specification.