## Comment Form
Working Group Recirculation Ballot on Draft 802-11-g-D6.1 |  |  | Letter Ballot 54
Ballot starts: | 2002-01-20 |  | Voter First name: | Thomas
Ballot Closes: | 2002-02-04 |  | Voter Last Name: | Maufer
| 11:59 PM Eastern Standard Time |  | Vote: | Yes
|  |  | Comments provided? | Yes
(note comments are required for all "No" votes)
Clause | Comment Type (E or T) | Part of No Vote? (Y or N) | Comment / Explanation | Recommended Change
A.4.4.1 | E | N | The PICS refers to section 7.2.12. There is no such section. | Change 7.2.12 to 7.2.1.2 (this change only applies to clause A.4.4.1...there are no other occurrances of 7.2.12 in draft 6.1).
9.2.11 | E | N | "CTS-to-self" is not mandatory-to-implement. 802.11g should add a couple sentences of descriptive text. Also, should explain why this feature is useful at all, since it is vulnerable to hidden nodes. The latter issue is alluded to, but I think more detail is needed. | Add an informative note describing the utility and limitations of the CTS-to-self feature.
19.3.2.1 | T . Based on consulation with the 802.11g TG chair, I request that this comment be forwarded for consideration by the Sponsor Ballot voting pool. | N | The 802.11g Modulation Selection bit (b0) in the ERP CCK-based PLCP Service field is redundant and should be removed. When using the CCK form of the PLCP header, the only modulations that can follow are Barker (for 1 and 2 Mbps), CCK (for 5.5 and 11 Mbps), PBCC (for 5.5, 11, 22, and 33 Mbps), and CCK-OFDM (for 6, 9, 12, 18, 24, 36, 48, and 54 Mbps). The only ambiguity is already resolved by the Modulation Selection bit defined in IEEE 802.11b-1999, which selects whether PBCC or CCK is used for 5.5 or 11 Mbps. Even though the only way to achieve speeds of 22 or 33 Mbps is to use PBCC, it is probably not advisable to require the use of b3 only for 5.5 and 11 MBps, while making make it optional for 22 and 33 Mbps. The standard should explicitly state that any time PBCC is used, regardless of speed, that b3 should be set. The "OFDM speeds" can only be attained using CCK-OFDM with the CCK PLCP header, so there is no ambiguity with ERP-OFDM modulation, since ERP-OFDM has an OFDM-based PLCP header. | Change bit 0 in Table 19.3.2.1 to read "reserved". Remove the following sentence from the previous paragraph: "In Table 19.3.2.1, bit b0 is used to indicate if the data is modulated using the optional DSSS-OFDM mode described in 19.3.3.4." Also remove this sentence from the end of the same paragraph: "The modulation bits b0 and b3 cannot both be set to 1." Finally, define whether it is necessary to set b3 (indicating PBCC) for all uses of PBCC, or just 5.5 or 11 Mbps. I am inclined to specify that it should always be set for all PBCC modulations, even for 22 and 33 Mbps.