## Comment Form
Working Group Recirculation Ballot on Draft 802-11-g-D6.1 |  |  | Letter Ballot 54
Ballot starts: | 2002-01-20 |  | Voter First name: | Andrew
Ballot Closes: | 2002-02-04 |  | Voter Last Name: | Myles
| 11:59 PM Eastern Standard Time |  | Vote: | Yes
|  |  | Comments provided? | Yes
(note comments are required for all "No" votes)
Clause | Comment Type (E or T) | Part of No Vote? (Y or N) | Comment / Explaination | Recommended Change
9.6 | T | N | In LB50 I made the comment: Consider the following scenario: * Note that all PBCC rates are "optional" * Suppose all PBCC rates are "supported rates" but are not "basic rates" in a BSS * Suppose an STA sends an MPDU to the AP at 22Mbs/s using PBCC that requires a response * The first rule, "All Control frames sent in response to a received frame or initiating a frame exchange shall be transmitted at the highest rates in the BSS basic rate set which is less than or equal to the rate of the received frame, and which is of the same modulation type as the received frame." , does not apply because there is no rate in the basic rate set with a PBCC modulation type. * The second rule, "If no rate in the basic rate set meets these conditions, then the control frame sent in response to a received frame shall be transmitted at the highest mandatory rate of the PHY which is less than or equal to the rate of the received frame, and which is of the same modulation type as the received frame.", does not apply because there is no rate in the mandatory rate set with a PBCC modulation type. The rates rules in the draft are incomplete because: * In this scenario, the draft does not specify what rate should be used for the response. * The draft certainly does not "ensure all response frames are understood by all BSS's in the BSS" (I assume that "understood" means able to decode the NAV field in the MPDU header because any lesser definition will break the fragment chain transmission mechanism in a hidden station environment). Note: other similar scenarios can be set up (ie substitute DSSS-OFDM for PBCC) Note: the rate rules in 802.11b appear to have a similar problem. In LB50 my suggested remedy was: Rewrite the rate rules. I suspect the draft wants to say a STA responding to a received frame should: * use the highest rate with the same PHY options in the basic rate set less than or equal to the received rate, if such a rate is available * otherwise, use the highest rate in the basic rate set less than or equal to the received rate In LB50 the TGg counter was: In the given example, the response rate is 11mbits/sec, because 11mbits/sec is a mandatory rate for ERP_PBCC, when ERP_PBCC is implemented. The rate of 11 is not specific to modulation type. With the interpretation that mandatory rates for a PHY refers to the mandatory rates associated with the modulation of the received frame, when that modulation is impemented. In LB55 my counter is: The counter to my comment is incorrect because: * The goal of the rate rules are to, "... ensure that response frames are understood by all STAs in the BSS". * Sending a response using ERP-PBCC @ 11Mb/s, as suggested by the response, does not achieve this goal when not all STA's associated in the BSS implement the optional PBCC modulation method (11Mb/s PBCC is optional, not mandatory) However, my suggested remedy was also incorrect because the response needs to use a modulation scheme, and not just a rate, that is known to be understood by all. Unfortunately, the basic/supported rates signalling does not specify modulation type and so any rules will need to make reference to mandatory modulation types AND rates, which is going to have a significant performance impact. I note that the goal of the rate rules in the current draft is, " ... ensure that response frames are understood." This text is now incomplete because it raises the obvious question, understood by whom? * If it is the destination of the response control frame then the sentence should refer to the supported rates in the Association Request from the destination STA * If it is all other STAs then the original text still applies I also note that these rate rules are only an issue in the case of RTS/CTS and fragment chains, particularly in a hidden station configuration. | There are many issues raised in my comment that can be fixed or partialy fixed in either complex or simple ways depending on the required coverage of the outcome. At the very least, I would like to see an admission and description of the problem in the text, and either a complete solution that covers all cases or a statement that there is no solution. In the latter case, the text should contain warnings that difficulties could occur in some circumstances in relation to RTS/CTS and fragment chains, particularly in hidden station configurations. This comment is not part of a "no" vote in this ballot but will probably become part of a "no" vote in any subsequent Sponsor Ballot.