## Comment Form
Working Group Recirculation Ballot on Draft 802-11-g-D6.1 |  |  | Letter Ballot 54
Ballot starts: | 2002-01-20 |  | Voter First name: | Marcus
Ballot Closes: | 2002-02-04 |  | Voter Last Name: | Gahler
| 11:59 PM Eastern Standard Time |  | Vote: | Yes
|  |  | Comments provided? | Yes
(note comments are required for all "No" votes)
Clause | Comment Type (E or T) | Part of No Vote? (Y or N) | Comment / Explaination | Recommended Change
7.3.2.2 | T | N | The first sentence of 7.3.2.2 of the base 802.11 standard (“The Supported Rates element specifies the rates in the Operational Rate Set”) should be modified to account for the fact that the supported rates element will not hold all of the supported rates if there are more than 8 rates. | Change the first sentence of 7.3.2.2 of the base 802.11 standard to “The Supported Rates element specifies up to eight rates in the Operational Rate Set” … "If the number of rates in the Operational Rate Set exceeds eight, then an extended supported rates element shall be generated to specify the remaining supported rates."
7.3.2.2 | T | N | For backward compatibility, the division between rates included in the supported rates versus extended supported rates should depend on which are basic rates and which are Non-ERP. | Add a statement that the supported rates elements shall contain all basic rates and non-ERP rates, (unless the number of basic rates exceeds 8).
9.6 | T | N | In the fourth paragraph, the parentheses “(as reported in any supported rate element that it transmits)” should include the extended supported rates element. | Change to "“as reported in any supported rate element and extended supported rates element that it transmits”
7.3.2.14 | T | N | The last sentence "This element is optional for inclusion in all of the frame types that currently include the supported rates element" is vague. It could be interpreted such that a station with 12 rates isn't required to send the element. Since the supported rates element can only specify 8 rates and all supported rates need to be specified, the station cannot support more than 8 rates if doesn't send an extended rates element. | Change to: For stations supporting 8 or less data rates, this element is optional for inclusion in all of the frame types that include the supported rates element. For stations supporting more than 8 data rates, this element shall be included in all of the frame types that include the supported rates element.
7.3.2.14 | T | N | The extended rates elements should be extendable by future PHY. The current data rate encoding of units of 500 kbps has a maximum rate of 63.5 Mbps and thus would not be useful to future PHY. | Change the data rate format to a lookup table.
7.2.3.1 | T | N | Notes 9 and 10 under table are vague. Since the supported rates element can only specify 8 rates, how can the extended rates element be optional for ERP stations with more than 8 elements. | Change to indicate that the extended rates element shall be present when the number of supported rates is more than 8 and optional otherwise.
7.2.3.4 | T | N | Association Request frame body should have an extended supported rates element. | Add extended supported rates element to table 7 with the appropiate notes that it is optional if the number of supported rates is 8 or less and mandatory if the supported rates is more than 8.
7.2.3.6 | T | N | Reassociation Request frame body should have an extended supported rates element. | Add extended supported rates element to table 9 with the appropiate notes that it is optional if the number of supported rates is 8 or less and mandatory if the supported rates is more than 8.
7.2.3.7 | T | N | Reassociation Response frame body should have an extended supported rates element. | Add extended supported rates element to table 10 with the appropiate notes that it is optional if the number of supported rates is 8 or less and mandatory if the supported rates is more than 8.
7.2.3.8 | T | N | Probe request frame body should have an extended supported rates element. | Add extended supported rates element to table 11 with the appropiate notes that it is optional if the number of supported rates is 8 or less and mandatory if the supported rates is more than 8.
7.2.3.9 | T | N | Notes 9 and 10 under table are vague. Since the supported rates element can only specify 8 rates, how can the extended rates element be optional for ERP stations with more than 8 elements. | Change to indicate that the extended rates element shall be present when the number of supported rates is more than 8 and optional otherwise.