## Comment Form
Working Group Recirculation Ballot on Draft 802-11-g-D6.1 |  |  | Letter Ballot 54
Ballot starts: | 2002-01-20 |  | Voter First name: | Charles
Ballot Closes: | 2002-02-04 |  | Voter Last Name: | Wright
| 11:59 PM Eastern Standard Time |  | Vote: | Yes
|  |  | Comments provided? | Yes
(note comments are required for all "No" votes)
Clause | Comment Type (E or T) | Part of No Vote? (Y or N) | Comment / Explaination | Recommended Change
9.6 | E | N | Lines 49, 51: Can we fix the inconsistent use of "BSS basic rate set" and "BSSBasicRateSet"? It sure would make using the standard a lot easier. | Use a consistent notation. Recommend "BSSBasicRateSet"
9.6 | E | N | "Understood" is vague and antrhropomorphic. | How about deleting "so that they will be understood", if you've already deleted "by all STAs in the BSS"? Otherwise, it begs the question of by whom the control frames will be "understood", as well as what constitutes understanding (PLCP header only? Whole frame decodable?).
9.6 | E | N | Line 52: "STAs" should be "STA's"; also the comma after "enabled" does not belong there given the intent of the sentence. | Please correct. An alternate rewording of the whole sentence is clearer and believed to specify the same normative behavior: "All control frames that initiate a frame exchange shall be transmitted at one of the rates in the BSSBasicRateSet, with the following single exception. If the transmitting STA's protection mechanism is enabled, and the control frame is a protection mechanism frame, the control frame shall be transmitted at a rate according to the separate rules for determining the rates of transmission of protection frames in 9.10."
9.6 | E | N | Use of "multicast and broadcast" (line 4 pg 12) and "unicast" (line7 pg 12) inconsistent with the rest of the standard. | Change text to "All frames with a group address in the address1 field..." and "…MPDUs with an individual address in the address1 field..."
9.10 | E | N | Line 7: Sentence beginning with "Protection mechansims" has something wrong with it: "...sent using one of the mandatory clause 15 or clause 18 rates one of the mandatory clause 15 or clause 18 waveforms…" It's missing the word "or" or "and", or it's redundant. | Place ", or" or ", and" after the word "rates" in the quoted text, or delete redundant clause in the sentence. Perhaps insterting ", and using" is the right thing to do.
9.10 | E | N | There does not seem to be a single reference to Annex E.2 throughout the entire draft. Making reference to this annex in Clause 9.10 would seem to be both logical and very helpful. | Please add a reference (somewhere).
19.8.4 | E | N | Line 19: there is no longer an Annex E-3 | Delete this sentence.
E-2 | E | N | Do informative annexes follow relaxed standards of prose? Line 20: "know" is anthropomorphic; "they", also. Line 26: "attached STA"? Don't we mean "associated STAs"? | Suggest to reword.
E-2 | E | N | Sentence of line 38 is very confusing. It's in an informative annex, but I cannot tell what it is suggesting I should do as a MAC designer. May I only employ ERP-OFDM for the LAST -- ACK ? Or is it that in such a frame sequence, the LAST -- ACK may or may not be ERP-OFDM? | I have no idea what the sentence is saying. Perhaps the "only" should be after "employ"… Please clarify.
E-2 | T | N | Sentence of line 41 would appear to be normative, in an informative annex | Sentence probably belongs in 9.10.