## Comment Form
Working Group Recirculation Ballot on Draft 802-11-g-D6.1 |  |  | Letter Ballot 54
Ballot starts: | 2002-01-20 |  | Voter First name: | Ivan
Ballot Closes: | 2002-02-04 |  | Voter Last Name: | Oakes
| 11:59 PM Eastern Standard Time |  | Vote: | Yes
|  |  | Comments provided? | Yes
(note comments are required for all "No" votes)
Clause | Comment Type (E or T) | Part of No Vote? (Y or N) | Comment / Explaination | Recommended Change
7.2.1.2 | E | N | The intent of the "if the pending data " phrase is not clear in both sentances. | Re-phrase the sentence to make it clear that the phase referes to the additional ACK+SIFs interval.
7.2.3 | T | N | Fixed fields may not be removed. | Change "fixed fields and elements" to "information elements"
7.2.3.1, 7.2.3.9 | E | N | Row 2: ERP Information … | add word "Element"
G | E | N | Comparison needs to be made with 2003 version | Copy is not available to members.
7.2.3.1, 7.2.3.9 | E | N | re-aff does not have note numbers in 7.2.3.1 | Move notes to column 3 in table.
7.3.2.13 | T | N | The addition of the "to 1" can be read to mean it shall always be 1. | Remove the "to 1"
7.3.2.13 | E | N | Page 10, Line 20, replicates the sentence in line 2/3. | Remove the added line "Recommended behavior for setting the Use_Protection bit are contained in Annex E. "
7.3.2.14 | E | N | This a duplicate, it is better to reference the original text to prevent abiguity and/or error.. Also "could not be carried" is unclear. | Change the whole of the text to: "The Extended Support Rates element supplements the Supported Rates element where more than 8 rates require to be encoded. The information field is encoded as 1 to 255 octets where each octet describes a single Supported Rate. Encoding of the rates is identical to the Supported Rates element. This element by may used wherever the Supported Rates Element is used."
9.2 | T | N | a) The usage of mandatory rate set now mandates that STAs include the mandatory rate set in their OperationRate set (see 9.6). This not mentioned. b) There is no BasicRate set in the Join primitive. | Add sentence " before "aBasicRateSet" add "OperationalRateSet or" and the word "respectively" at the end of the sentence. Edit "aBasicRate" to "BSSBasicRateSet" as shown in section 10.3.10.1.2.
9.2.12 | E | N | The preface to the para refers to the whole para but the last sentence is outwith. | Insert a new para before the last sentence.
9.6 | T | N | Page 12, Line 28, Allowing the control response frame not to be within the BasicRate means the STA must be capable of receiving more than is OperationalRate set. The base spec allows for a STA to operate a PHY with an OperationalRate set not inclduign soem of the BasicRates. i.e. This para mandates the STA include the ManadatoryRates set in its OperationalRates set. | Remove the words "or the mandatory rate set "
9.10 | T | N | The use of the mandatory rate set breaks the fundamental use of OperationRate set and BasicRate set. For example, if the Basic Rate set is 1/2 Mbps, then sending protection at 5.5 Mbps will be no good to 1/2 DSSS-only STAs. Another example, if the BasicRate set is 2Mbps and Short preamble is being used, then sending a frame with Long preamble at 1 Mbps may not be received by all STAs. The only way to guarantee all STAs in the BSS can receive the frame is to send at a rate included in all the STAs OperationalRate/SupportedRate sets, the cleanest way to do this is to always send in the BasicRate set. (FYI: OperationRate set on JOIN=Supported Rates on Assoc message) | Change text to read "Protection mechanisms frames shall be sent using one of the BasicRates rates and using one of the mandatory clause 15 or clause 18 waveforms"...
19.2, Tables 19.2-1 and 19.2-2 | E | N | In both tables: ERP-DSSS is not in the Modulation List CCK is only 5.5 & 11 | In bothe tabels, Change "ERP-DSSS" to "DSSS" Split the line into: "DSSS: 1,2" and "CCK: 5.5 and 11"
19.3.2.1 | T | N | The resolution to my previous comment has not cleared up the use of Locked bit. "ERP systems" is not defined. | Alternate change "ERP Systems" to "STAs in a BSS using ERP rates" or "STAs with ERP-only rates in their SupportedRates set". FYI: The former would disallow STAs joining a ERP BSS is the STA does not support the locked setting, the latter will allow a mixture.